## Table 3 bknd comp summ (hidden)
| Background | [9 empty] | Site | [9 empty] | T Test |  | Quantile |  | Slippage |  | Wilcoxon Rank Sum Test with Gehan Modification | WRS
Chemical | No. of Detects | Total Samples | % Detects | Minimum Detect | Maximum Detect | 1st Quantile | Median | Mean | 3rd Quantile | Standard Deviation | No. of Detects | Total Samples | % Detects | Minimum Detect | Maximum Detect | 1st Quantile | Median | Mean | 3rd Quantile | Standard Deviation | p | Greater than Background? | Test p | Greater than Background? | Test p | Greater than Background? | Test Statistic | Test p | Wilcoxon Result (excluding det. Freq) | Wilcoxon Result | Greater than Background? | Greater than Background? | Units | Basis
Aluminum | 120 | 120 | 100% | 3740 | 15300 | 6708 | 8420 | 8899 | 11200 | 2653 | 80 | 80 | 100% | 3580 | 17600 | 5500 | 6550 | 7519 | 8525 | 3111 | 0.9993 | NO | 0.9918 | NO | 0.06256 | NO | #REF! | 1 | #REF! | LT | NO | NO | mg/kg | Multiple tests
Antimony | 49 | 120 | 40.83% | 0.12 | 0.5 | 0.1637 | 0.1649 | 0.176 | 0.2 | 0.09475 | 44 | 80 | 55% | 0.07 | 0.34 | 0.15 | 0.235 | 0.335 | 0.25 | 0.6109 | 0.08433 | NO | NA | NO | 1 | NO | #REF! | 0.9999 | #REF! | LT | NO | NO | mg/kg | Multiple tests
Arsenic | 120 | 120 | 100% | 2.1 | 7.2 | 3.3 | 3.9 | 4.132 | 4.925 | 1.135 | 80 | 80 | 100% | 1.9 | 25.4 | 3.5 | 5.2 | 6.967 | 7.725 | 5.271 | 4.333e-06 | YES | 8.297e-08 | YES | 7.844e-11 | YES | #REF! | 9.221e-05 | #REF! | #REF! | #REF! | YES | mg/kg | Multiple tests
Barium | 120 | 120 | 100% | 73 | 836 | 144.5 | 190 | 222.5 | 233.3 | 125.6 | 80 | 80 | 100% | 40 | 927 | 118 | 140 | 162.1 | 171.8 | 104.3 | 0.9999 | NO | 0.9973 | NO | 0.4 | NO | #REF! | 1 | #REF! | LT | NO | NO | mg/kg | Multiple tests
Beryllium | 120 | 120 | 100% | 0.16 | 0.89 | 0.44 | 0.54 | 0.5566 | 0.69 | 0.1634 | 65 | 80 | 81.25% | 0.27 | 1.1 | 0.325 | 0.44 | 0.483 | 0.58 | 0.2139 | 0.9948 | NO | 0.8977 | NO | 0.02445 | YES | #REF! | 0.9998 | #REF! | LT | NO | YES | mg/kg | Slippage, Site Max > Background
Boron | 34 | 104 | 32.69% | 5.2 | 11.6 | 1.675 | 2.125 | 3.601 | 5.8 | 2.623 | 19 | 48 | 39.58% | 6.7 | 31.5 | 2.85 | 5.275 | 9.168 | 12.93 | 8.743 | 3.591e-05 | YES | NA | NO | 7.359e-07 | YES | #REF! | 0.008943 | #REF! | #REF! | #REF! | YES | mg/kg | Multiple tests
Cadmium | 16 | 120 | 13.33% | 0.052 | 0.16 | 0.06455 | 0.06455 | 0.07008 | 0.06455 | 0.01736 | 48 | 80 | 60% | 0.03 | 0.32 | 0.07 | 0.125 | 0.1515 | 0.25 | 0.08728 | 1.105e-12 | YES | NA | NO | 0.08041 | NO | #REF! | 0.03977 | #REF! | LT | NO | YES | mg/kg | Proportion of detects higher for site vs background; marginal slippage and WRS results; t-test
Calcium | 104 | 104 | 100% | 8160 | 82800 | 17530 | 23650 | 28130 | 35230 | 14860 | 48 | 48 | 100% | 3170 | 692000 | 26230 | 38700 | 71440 | 50100 | 117600 | 0.007172 | YES | 0.007751 | YES | 0.0007917 | YES | #REF! | 1.131e-05 | #REF! | #REF! | #REF! | YES | mg/kg | Multiple tests
Chromium (Total) | 120 | 120 | 100% | 2.6 | 16.7 | 7 | 8.8 | 8.937 | 10.8 | 2.886 | 79 | 80 | 98.75% | 2.8 | 110 | 6.9 | 9.05 | 12.43 | 13 | 13.31 | 0.01153 | YES | 0.01772 | YES | 3.568e-06 | YES | #REF! | 0.06582 | #REF! | LT | NO | YES | mg/kg | Multiple tests
Cobalt | 120 | 120 | 100% | 3.7 | 16.3 | 6.375 | 8.25 | 8.225 | 9.725 | 2.479 | 80 | 80 | 100% | 2.3 | 10.9 | 4.475 | 5.4 | 5.688 | 6.525 | 1.677 | 1 | NO | 1 | NO | 1 | NO | #REF! | 1 | #REF! | LT | NO | NO | mg/kg | Multiple tests
Copper | 120 | 120 | 100% | 7.8 | 30.5 | 14.38 | 17.2 | 17.07 | 19.73 | 4.235 | 80 | 80 | 100% | 7.4 | 24.9 | 11.07 | 13 | 13.74 | 15.47 | 3.732 | 1 | NO | 0.9996 | NO | 1 | NO | #REF! | 1 | #REF! | LT | NO | NO | mg/kg | Multiple tests
Iron | 120 | 120 | 100% | 5410 | 19700 | 10480 | 13050 | 12810 | 15100 | 3263 | 80 | 80 | 100% | 4700 | 23300 | 8495 | 10250 | 11480 | 13300 | 4050 | 0.9921 | NO | 0.7038 | NO | 0.1588 | NO | #REF! | 0.9992 | #REF! | LT | NO | NO | mg/kg | Multiple tests
Lead | 120 | 120 | 100% | 3 | 35.1 | 6.375 | 7.75 | 9.447 | 10.6 | 5.059 | 80 | 80 | 100% | 3.4 | 18.5 | 5.675 | 7.35 | 7.704 | 8.7 | 2.923 | 0.9988 | NO | 0.96 | NO | 1 | NO | #REF! | 0.9941 | #REF! | LT | NO | NO | mg/kg | Multiple tests
Lithium | 104 | 104 | 100% | 7.5 | 26.5 | 10.8 | 12.75 | 13.85 | 16.13 | 4.32 | 46 | 48 | 95.83% | 7.9 | 61.8 | 11.68 | 15.55 | 21.21 | 28.65 | 12.96 | 0.0001684 | YES | NA | NO | 7.024e-08 | YES | #REF! | 0.001583 | #REF! | #REF! | #REF! | YES | mg/kg | Multiple tests
Magnesium | 120 | 120 | 100% | 4580 | 17500 | 6970 | 9425 | 9505 | 11700 | 3046 | 80 | 80 | 100% | 4110 | 36500 | 5723 | 7200 | 9217 | 9315 | 6458 | 0.6446 | NO | 0.8161 | NO | 0.001391 | YES | #REF! | 0.9996 | #REF! | LT | NO | YES | mg/kg | Slippage, Site Max 2x Background
Manganese | 120 | 120 | 100% | 151 | 1090 | 343.8 | 419 | 424.9 | 495.8 | 135.3 | 80 | 80 | 100% | 68 | 763 | 130 | 185.5 | 216.6 | 277.3 | 119.5 | 1 | NO | 1 | NO | 1 | NO | #REF! | 1 | #REF! | LT | NO | NO | mg/kg | Multiple tests
Mercury | 93 | 120 | 77.5% | 0.0084 | 0.11 | 0.009175 | 0.015 | 0.01762 | 0.022 | 0.01539 | 24 | 80 | 30% | 0.0071 | 0.04 | 0.01 | 0.01 | 0.0167 | 0.02 | 0.01551 | 0.2472 | NO | NA | NO | 1 | NO | #REF! | 1 | #REF! | LT | NO | NO | mg/kg | Slippage and WRS, Low detection frequency for t-test
Molybdenum | 120 | 120 | 100% | 0.17 | 2 | 0.38 | 0.475 | 0.5467 | 0.6225 | 0.2792 | 76 | 80 | 95% | 0.33 | 5.9 | 0.5575 | 0.655 | 0.8551 | 0.9525 | 0.7634 | 0.000402 | YES | NA | NO | 0.06113 | NO | #REF! | 7.231e-09 | #REF! | #REF! | #REF! | YES | mg/kg | Multiple tests
Nickel | 120 | 120 | 100% | 7.8 | 30 | 11.4 | 15.35 | 15.12 | 17.65 | 4.238 | 80 | 80 | 100% | 5 | 72 | 10.43 | 17.8 | 27.53 | 45 | 19.66 | 1.59e-07 | YES | 5.684e-12 | YES | 6.369e-15 | YES | #REF! | 0.01685 | #REF! | #REF! | #REF! | YES | mg/kg | Multiple tests
Niobium | 0 | 104 | 0% | NA | NA | 0.5075 | 0.65 | 0.7102 | 0.8125 | 0.2299 | 14 | 48 | 29.17% | 0.4 | 2 | 1.25 | 1.3 | 2.63 | 2.313 | 3.821 | 0.0005502 | YES | NA | NO | NA | NO | #REF! | 0.0005778 | #REF! | #REF! | #REF! | YES | mg/kg | Low background detection frequency & higher detect proportion in site data; supported by results of multiple tests
Palladium | 104 | 104 | 100% | 0.14 | 1.5 | 0.2875 | 0.4 | 0.4615 | 0.55 | 0.2423 | 48 | 48 | 100% | 0.14 | 1.6 | 0.34 | 0.465 | 0.566 | 0.7875 | 0.3142 | 0.0224 | YES | 0.1211 | NO | 0.3158 | NO | #REF! | 0.02109 | #REF! | #REF! | #REF! | YES | mg/kg | Multiple tests
Platinum | 5 | 104 | 4.808% | 0.045 | 0.099 | 0.02175 | 0.02175 | 0.02411 | 0.02175 | 0.01129 | 2 | 48 | 4.167% | 0.01 | 0.02 | 0.05 | 0.05 | 0.1117 | 0.1 | 0.1544 | 9.813e-05 | YES | NA | NO | 1 | NO | #REF! | 0.8192 | #REF! | LT | NO | NO | mg/kg | Slippage and WRS, Low detection frequency for t-test
Potassium | 104 | 104 | 100% | 625 | 3890 | 1233 | 1535 | 1730 | 2058 | 732.8 | 48 | 48 | 100% | 1260 | 7300 | 1843 | 2625 | 2789 | 3470 | 1190 | 1.752e-07 | YES | 3.382e-06 | YES | 0.0002277 | YES | #REF! | 1.647e-09 | #REF! | #REF! | #REF! | YES | mg/kg | Multiple tests
Selenium | 52 | 120 | 43.33% | 0.1 | 0.6 | 0.07895 | 0.07895 | 0.1702 | 0.2725 | 0.1301 | 4 | 80 | 5% | 0.12 | 0.64 | 0.25 | 0.26 | 0.4499 | 0.4525 | 0.6049 | 6.807e-05 | YES | NA | NO | 0.322 | NO | #REF! | 0.9999 | #REF! | LT | NO | NO | mg/kg | Slippage and WRS, Low detection frequency for t-test
Silicon | 104 | 104 | 100% | 335 | 4150 | 562.8 | 720 | 981 | 1068 | 780.1 | 39 | 48 | 81.25% | 56.1 | 278 | 71.78 | 105 | 121.7 | 164.8 | 63.61 | 1 | NO | 1 | NO | 1 | NO | #REF! | 1 | #REF! | LT | NO | NO | mg/kg | Multiple tests
Silver | 16 | 120 | 13.33% | 0.019 | 0.083 | 0.1305 | 0.1305 | 0.1197 | 0.1305 | 0.02846 | 44 | 80 | 55% | 0.05 | 0.7 | 0.08 | 0.17 | 1.723 | 0.25 | 6.555 | 0.01576 | YES | NA | NO | 8.606e-05 | YES | #REF! | 1.315e-05 | #REF! | #REF! | #REF! | YES | mg/kg | Multiple tests
Sodium | 104 | 104 | 100% | 111 | 1320 | 209.8 | 452 | 485.7 | 684.8 | 285.9 | 48 | 48 | 100% | 167 | 3770 | 515.8 | 1015 | 1238 | 1575 | 845.6 | 9.437e-08 | YES | 1.332e-11 | YES | 7.113e-11 | YES | #REF! | 6.372e-10 | #REF! | #REF! | #REF! | YES | mg/kg | Multiple tests
Strontium | 104 | 104 | 100% | 69 | 808 | 134.5 | 186 | 222.9 | 258 | 132.1 | 48 | 48 | 100% | 68.9 | 678 | 165.3 | 213.5 | 265.2 | 347.3 | 143.5 | 0.04376 | NO | 0.2274 | NO | 1 | NO | #REF! | 0.01765 | #REF! | #REF! | #REF! | NO | mg/kg | Slippage, Quantile, t-test and Site Max < Back Ground
Thallium | 42 | 120 | 35% | 0.1 | 1.8 | 0.2137 | 0.2714 | 0.5048 | 0.4925 | 0.4806 | 1 | 80 | 1.25% | 1.6 | 1.6 | 0.1075 | 0.225 | 0.254 | 0.25 | 0.2776 | 1 | NO | NA | NO | 1 | NO | #REF! | 1 | #REF! | LT | NO | NO | mg/kg | Multiple tests; plots presented in Appendix D
Tin | 103 | 104 | 99.04% | 0.2 | 0.8 | 0.4 | 0.485 | 0.4759 | 0.5525 | 0.1317 | 48 | 48 | 100% | 0.22 | 1.1 | 0.39 | 0.51 | 0.549 | 0.6825 | 0.1966 | 0.01104 | YES | 1.28e-05 | YES | 0.002706 | YES | #REF! | 0.05328 | #REF! | LT | NO | YES | mg/kg | Multiple tests
Titanium | 120 | 120 | 100% | 200 | 1010 | 392.8 | 503.5 | 510.3 | 618 | 170.8 | 80 | 80 | 100% | 271 | 1200 | 416.3 | 640.5 | 622.1 | 775.5 | 219.4 | 9.029e-05 | YES | 3.54e-06 | YES | 0.02445 | YES | #REF! | 0.0002674 | #REF! | #REF! | #REF! | YES | mg/kg | Multiple tests
Tungsten | 0 | 104 | 0% | NA | NA | 0.4437 | 0.525 | 0.5888 | 0.75 | 0.213 | 19 | 76 | 25% | 0.56 | 2.6 | 0.25 | 0.29 | 0.6296 | 0.6925 | 0.6929 | 0.3026 | NO | NA | NO | NA | NO | #REF! | 0.001821 | #REF! | #REF! | #REF! | YES | mg/kg | Elevated DLs for site and background overlap sufficiently that statistical differences cannot be defined or defended; Higher proportion of detects in site vs background.
Uranium | 103 | 103 | 100% | 0.43 | 2.7 | 0.82 | 0.94 | 1.001 | 1.1 | 0.3143 | 48 | 48 | 100% | 0.54 | 4.6 | 0.8625 | 1.2 | 1.499 | 1.925 | 0.8864 | 0.0001966 | YES | 7.708e-07 | YES | 0.002799 | YES | #REF! | 0.001081 | #REF! | #REF! | #REF! | YES | mg/kg | Multiple tests
Vanadium | 120 | 120 | 100% | 14.6 | 59.1 | 25.88 | 35.55 | 35.41 | 43.45 | 10.54 | 80 | 80 | 100% | 13.7 | 78.1 | 25.57 | 30.5 | 35.82 | 42.83 | 13.81 | 0.4122 | NO | 0.1832 | NO | 0.009481 | YES | #REF! | 0.7445 | #REF! | LT | NO | YES | mg/kg | Slippage, Site Max > Background
Zinc | 120 | 120 | 100% | 15.4 | 121 | 28.5 | 37.15 | 37.23 | 43.13 | 12.62 | 79 | 80 | 98.75% | 10.3 | 58.7 | 20.07 | 28.05 | 28.54 | 35.1 | 9.973 | 1 | NO | 1 | NO | 1 | NO | #REF! | 1 | #REF! | LT | NO | NO | mg/kg | Multiple tests
Zirconium | 104 | 104 | 100% | 60.1 | 179 | 111.8 | 125 | 126.3 | 145 | 26.69 | 48 | 48 | 100% | 64.7 | 497 | 157.5 | 191.5 | 227.2 | 299.8 | 88.97 | 2.219e-10 | YES | 5.366e-13 | YES | 1.103e-15 | YES | #REF! | 5.148e-16 | #REF! | #REF! | #REF! | YES | mg/kg | Multiple tests
Actinium-228 | 120 | 120 | 100% | 1.11 | 3.4 | 1.54 | 1.775 | 1.804 | 2.04 | 0.3775 | 43 | 49 | 87.76% | 1.1 | 2.95 | 1.66 | 1.85 | 1.762 | 2.07 | 0.5172 | 0.698 | NO | 0.3868 | NO | 1 | NO | #REF! | 0.3299 | #REF! | LT | NO | NO | mg/kg | Multiple tests
Bismuth-210 | 1 | 104 | 0.9615% | 2.2 | 2.2 | 0.2 | 0.6 | 0.6053 | 0.9 | 0.5762 | 12 | 12 | 100% | 0.1 | 1.5 | 0.58 | 0.8 | 0.8267 | 1.125 | 0.44 | 0.06558 | NO | NA | NO | 1 | NO | #REF! | 2.067e-18 | #REF! | #REF! | #REF! | YES | mg/kg | U-238 > background, if in equilibrium all U-238 decay products also > background
Bismuth-212 | 68 | 120 | 56.67% | 0.71 | 1.82 | 0.7725 | 0.97 | 1.014 | 1.248 | 0.3367 | 5 | 49 | 10.2% | 1.07 | 1.42 | 1.14 | 1.52 | 1.463 | 1.68 | 0.3759 | 1.072e-10 | YES | NA | NO | 1 | NO | #REF! | 0.8961 | #REF! | LT | NO | NO | mg/kg | Slippage, WRS; Th-232, Ac-228< background; Th-228 plots < background, if in equilibrium all Th-232 decay products also < background
Bismuth-214 | 120 | 120 | 100% | 0.52 | 1.62 | 0.8 | 0.925 | 0.9495 | 1.08 | 0.2106 | 22 | 49 | 44.9% | 0.94 | 1.75 | 0.37 | 0.445 | 0.7636 | 1.19 | 0.458 | 0.9957 | NO | NA | NO | 0.2899 | NO | #REF! | 0.9918 | #REF! | LT | NO | YES | mg/kg | U-238 > background, if in equilibrium all U-238 decay products also > background
Lead-210 | 2 | 120 | 1.667% | 1.9 | 2.2 | 0.3 | 0.665 | 0.7241 | 1.1 | 0.6393 | 3 | 49 | 6.122% | 1.5 | 2.31 | 1.48 | 4.65 | 7.968 | 7.33 | 10.28 | 5.125e-06 | YES | NA | NO | 0.1143 | NO | #REF! | 0.0119 | #REF! | #REF! | #REF! | YES | mg/kg | Multiple tests; U-238 > background, if in equilibrium all U-238 decay products also > background
Lead-212 | 120 | 120 | 100% | 0.94 | 2.11 | 1.285 | 1.465 | 1.497 | 1.72 | 0.262 | 49 | 49 | 100% | 0.727 | 2.85 | 1.63 | 1.82 | 1.788 | 1.98 | 0.3668 | 1.754e-06 | YES | 1.41e-07 | YES | 0.0004727 | YES | #REF! | 1.869e-08 | #REF! | #REF! | #REF! | NO | mg/kg | Th-232, Ac-228< background; Th-228 plots < background, if in equilibrium all Th-232 decay products also < background
Lead-214 | 120 | 120 | 100% | 0.61 | 1.72 | 0.83 | 0.93 | 0.9672 | 1.07 | 0.2189 | 49 | 49 | 100% | 0.708 | 2.6 | 1.17 | 1.3 | 1.35 | 1.5 | 0.3124 | 2.294e-11 | YES | 9.699e-11 | YES | 0.02331 | YES | #REF! | 1.486e-14 | #REF! | #REF! | #REF! | YES | mg/kg | Multiple tests; U-238 > background, if in equilibrium all U-238 decay products also > background
Polonium-210 | 1 | 104 | 0.9615% | 2.2 | 2.2 | 0.2 | 0.6 | 0.6053 | 0.9 | 0.5762 | 12 | 12 | 100% | 0.1 | 1.5 | 0.58 | 0.8 | 0.8267 | 1.125 | 0.44 | 0.06558 | NO | NA | NO | 1 | NO | #REF! | 2.067e-18 | #REF! | #REF! | #REF! | YES | mg/kg | U-238 > background, if in equilibrium all U-238 decay products also > background
Polonium-212 | 64 | 104 | 61.54% | 0.46 | 1.17 | 0.495 | 0.605 | 0.6479 | 0.78 | 0.2158 | 12 | 12 | 100% | 0.38 | 0.91 | 0.5425 | 0.66 | 0.6475 | 0.735 | 0.157 | 0.503 | NO | NA | NO | 1 | NO | #REF! | 0.2343 | #REF! | LT | NO | NO | mg/kg | Multiple tests
Polonium-214 | 104 | 104 | 100% | 0.52 | 1.62 | 0.8075 | 0.93 | 0.9615 | 1.09 | 0.2127 | 12 | 12 | 100% | 0.94 | 1.58 | 1.163 | 1.24 | 1.26 | 1.383 | 0.1887 | 7.125e-05 | YES | 0.001513 | YES | 1 | NO | #REF! | 2.893e-05 | #REF! | #REF! | #REF! | YES | mg/kg | Multiple tests; U-238 > background, if in equilibrium all U-238 decay products also > background
Polonium-216 | 104 | 104 | 100% | 1.08 | 2.11 | 1.337 | 1.57 | 1.535 | 1.73 | 0.2535 | 12 | 12 | 100% | 1.79 | 2.64 | 1.955 | 2.01 | 2.113 | 2.265 | 0.282 | 6.003e-06 | YES | 4.207e-07 | YES | 6.913e-05 | YES | #REF! | 5.797e-08 | #REF! | #REF! | #REF! | NO | mg/kg | Multiple tests; Th-232, Ac-228< background; Th-228 plots < background, if in equilibrium all Th-232 decay products also < background
Polonium-218 | 96 | 104 | 92.31% | 0.494 | 2.36 | 0.8922 | 1.065 | 1.112 | 1.245 | 0.3472 | 12 | 12 | 100% | 1.72 | 2.99 | 1.827 | 2.255 | 2.223 | 2.47 | 0.4139 | 3.563e-07 | YES | NA | NO | 6.913e-05 | YES | #REF! | 3.151e-08 | #REF! | #REF! | #REF! | YES | mg/kg | Multiple tests; U-238 > background, if in equilibrium all U-238 decay products also > background
Potassium-40 | 120 | 120 | 100% | 17.8 | 35 | 22.88 | 24.5 | 25.19 | 27.05 | 3.256 | 49 | 49 | 100% | 9.44 | 30.8 | 23.9 | 25.9 | 24.55 | 27.8 | 5.079 | 0.7923 | NO | 0.241 | NO | 1 | NO | #REF! | 0.1517 | #REF! | LT | NO | NO | mg/kg | Multiple tests
Protactinium-234 | 0 | 104 | 0% | NA | NA | NA | NA | NA | NA | NA | 12 | 12 | 100% | 1.19 | 1.7 | 1.405 | 1.515 | 1.479 | 1.542 | 0.1427 | 3.885e-14 | YES | NA | NO | NA | NO | #REF! | 4.928e-27 | #REF! | #REF! | #REF! | YES | mg/kg | Multiple tests; U-238 > background, if in equilibrium all U-238 decay products also > background
Radium-224 | 104 | 104 | 100% | 1.08 | 2.11 | 1.337 | 1.57 | 1.535 | 1.73 | 0.2535 | 12 | 12 | 100% | 3.3 | 8.7 | 3.55 | 4.05 | 4.367 | 4.525 | 1.46 | 1.615e-05 | YES | 1.966e-10 | YES | 1.454e-16 | YES | #REF! | 7.661e-09 | #REF! | #REF! | #REF! | NO | mg/kg | Th-232, Ac-228 < background; Th-228 plots < background, if in equilibrium all Th-232 decay products also < background
Radium-226 | 96 | 104 | 92.31% | 0.494 | 2.36 | 0.8922 | 1.065 | 1.112 | 1.245 | 0.3472 | 49 | 49 | 100% | 0.925 | 4.52 | 1.52 | 1.91 | 2.012 | 2.35 | 0.7012 | 3.703e-12 | YES | NA | NO | 7.104e-09 | YES | #REF! | 6.663e-16 | #REF! | #REF! | #REF! | YES | mg/kg | Multiple tests; U-238 > background, if in equilibrium all U-238 decay products also > background
Radium-228 | 68 | 84 | 80.95% | 1.15 | 2.94 | 1.667 | 1.96 | 1.916 | 2.17 | 0.4046 | 45 | 49 | 91.84% | 0.781 | 3.25 | 1.76 | 2.04 | 2.144 | 2.42 | 0.5851 | 0.0091 | YES | NA | NO | 0.05182 | NO | #REF! | 0.02308 | #REF! | #REF! | #REF! | NO | mg/kg | Slippage; Th-232, Ac-228 < background; Th-228 plots < background, if in equilibrium all Th-232 decay products also < background
Radon-220 | NA | NA | NA | NA | NA | NA | NA | NA | NA | NA | 12 | 12 | 100% | 1.79 | 2.64 | NA | NA | NA | NA | NA | NA | NO | NA | NO | NA | NO | NA | NA | LT | NA | YES | NO | mg/kg | Th-232, Ac-228< background; Th-228 plots < background, if in equilibrium all Th-232 decay products also < background
Radon-222 | NA | NA | NA | NA | NA | NA | NA | NA | NA | NA | 12 | 12 | 100% | 1.72 | 2.99 | NA | NA | NA | NA | NA | NA | NO | NA | NO | NA | NO | NA | NA | LT | NA | YES | YES | mg/kg | U-238 > background, if in equilibrium all U-238 decay products also > background
Thallium-208 | 120 | 120 | 100% | 0.33 | 0.72 | 0.48 | 0.54 | 0.5405 | 0.6025 | 0.09088 | 49 | 49 | 100% | 0.234 | 1.02 | 0.5 | 0.56 | 0.5559 | 0.62 | 0.1216 | 0.213 | NO | 0.294 | NO | 0.2899 | NO | #REF! | 0.1321 | #REF! | LT | NO | NO | mg/kg | Multiple tests; Th-232, Ac-228 < background; Th-228 plots < background, if in equilibrium all Th-232 decay products also < background
Thorium-228 | 120 | 120 | 100% | 1.07 | 2.28 | 1.478 | 1.705 | 1.687 | 1.903 | 0.2775 | 49 | 49 | 100% | 0.551 | 2.64 | 1.49 | 1.75 | 1.708 | 1.96 | 0.4298 | 0.3771 | NO | 0.2027 | NO | 0.006461 | YES | #REF! | 0.2986 | #REF! | LT | NO | NO | mg/kg | Multiple tests; Th-232, Ra-228< background; Th-228 plots < background, if in equilibrium all Th-232 decay products also < background
Thorium-230 | 120 | 120 | 100% | 0.66 | 3.01 | 0.98 | 1.19 | 1.246 | 1.395 | 0.3828 | 49 | 49 | 100% | 0.84 | 3.35 | 1.24 | 1.59 | 1.674 | 1.95 | 0.5599 | 3.14e-06 | YES | 4.27e-05 | YES | 0.08284 | NO | #REF! | 1.261e-07 | #REF! | #REF! | #REF! | YES | mg/kg | U-238 > background, if in equilibrium all U-238 decay products also > background
Thorium-232 | 120 | 120 | 100% | 1.05 | 2.23 | 1.407 | 1.57 | 1.614 | 1.802 | 0.2657 | 49 | 49 | 100% | 0.549 | 2.64 | 1.41 | 1.51 | 1.521 | 1.76 | 0.3691 | 0.944 | NO | 0.7126 | NO | 0.2899 | NO | #REF! | 0.9215 | #REF! | LT | NO | NO | mg/kg | Multiple tests
Thorium-234 | 65 | 120 | 54.17% | 1.11 | 2.5 | 0.745 | 1.255 | 1.165 | 1.625 | 0.6305 | 13 | 49 | 26.53% | 1.19 | 2.3 | 1.51 | 1.81 | 2.143 | 2.63 | 0.8345 | 1.085e-10 | YES | NA | NO | 1 | NO | #REF! | 0.4607 | #REF! | LT | NO | YES | mg/kg | U-238 > background, if in equilibrium all U-238 decay products also > background
Uranium-234 | 61 | 120 | 50.83% | 0.53 | 2.84 | 0.83 | 0.99 | 1.109 | 1.212 | 0.4571 | 49 | 49 | 100% | 0.557 | 3.69 | 1.13 | 1.54 | 1.598 | 1.96 | 0.6099 | 1.591e-06 | YES | NA | NO | 0.08284 | NO | #REF! | 7.829e-11 | #REF! | #REF! | #REF! | YES | mg/kg | Multiple tests; U-238 > background, if in equilibrium all U-238 decay products also > background
Uranium-235 | 54 | 120 | 45% | 0.037 | 0.21 | 0.04275 | 0.059 | 0.06591 | 0.08925 | 0.03818 | 33 | 49 | 67.35% | 0.0192 | 0.24 | 0.04 | 0.06 | 0.1177 | 0.095 | 0.1685 | 0.01919 | YES | NA | NO | 0.2609 | NO | #REF! | 0.5823 | #REF! | LT | NO | NO | mg/kg | Multiple tests
Uranium-238 | 120 | 120 | 100% | 0.45 | 2.37 | 0.86 | 1.015 | 1.084 | 1.208 | 0.3732 | 49 | 49 | 100% | 0.575 | 2.73 | 1.01 | 1.42 | 1.394 | 1.61 | 0.4664 | 4.633e-05 | YES | 0.0002086 | YES | 0.08284 | NO | #REF! | 1.442e-05 | #REF! | #REF! | #REF! | YES | mg/kg | Multiple tests
| Note: Summary and background comparison statistics were performed using one-half the detection limit for metals and using GISdT® (Neptune and Company 2007). | [14 empty] | NA NA: Note: Summary and background comparison statistics were performed using one-half the detection limit for metals and using GISdT® (Neptune and Company 2007).
| BOLD with Highlight indicates Site concentrations are greater than background. | [14 empty] | NA NA: BOLD with Highlight indicates Site concentrations are greater than background.
| WRS = Wilcoxon Rank Sum Test with the Gehan Modification | [14 empty] | NA NA: WRS = Wilcoxon Rank Sum Test with the Gehan Modification
| mg/kg - milligrams per kilogram | [14 empty] | NA NA: mg/kg - milligrams per kilogram
| pCi/g - picoCuries per gram | [14 empty] | NA NA: pCi/g - picoCuries per gram

## Table 9
|  | Number | [8 empty] | Greater | PBT(1) or
|  | of | Total | Detect | Min | Max | Min | Max |  | Standard | than | Class A
Chemical | Units | Detects | Count | Freq. | ND | ND | Detect | Detect | Mean | Deviation | Background? | Carcinogen? | COPC? | Rationale
Aldehydes
Acetaldehyde | mg/kg | 1 | 53 | 1.887% | 0.306 | 0.503 | 0.338 | 0.338 | 0.17 | 0.029 | N/A | No | No | (4)(12)
Formaldehyde | mg/kg | 30 | 53 | 56.6% | 0.208 | 0.385 | 0.205 | 0.887 | 0.26 | 0.18 | N/A | No | Yes | (5)
Asbestos
Asbestos | Structures | 1 | 1 | 3.8% | N/A | N/A | 1 | 1 | N/A | N/A | N/A | Yes | Yes | (1)
Dioxins / Furans
1,2,3,4,6,7,8-Heptachlorodibenzofuran | mg/kg | 35 | 36 | 97.22% | 5.1e-06 | 5.1e-06 | 3.6e-06 | 0.0002 | 6.4e-05 | 6.2e-05 | N/A | Yes | No | (1)(3)
1,2,3,4,6,7,8-Heptachlorodibenzo-p-dioxin | mg/kg | 27 | 36 | 75% | 1.2e-06 | 5.1e-06 | 2.7e-06 | 0.0016 | 6.1e-05 | 0.00026 | N/A | Yes | No | (1)(3)
1,2,3,4,7,8,9-Heptachlorodibenzofuran | mg/kg | 32 | 36 | 88.89% | 1.2e-06 | 5.1e-06 | 2.6e-06 | 7.6e-05 | 2.5e-05 | 2.4e-05 | N/A | Yes | No | (1)(3)
1,2,3,4,7,8-Hexachlorodibenzofuran | mg/kg | 32 | 36 | 88.89% | 1.5e-06 | 5.1e-06 | 3.9e-06 | 8.5e-05 | 2.8e-05 | 2.7e-05 | N/A | Yes | No | (1)(3)
1,2,3,4,7,8-Hexachlorodibenzo-p-dioxin | mg/kg | 2 | 36 | 5.556% | 7.5e-08 | 5.8e-06 | 2.6e-06 | 3.3e-06 | 1.4e-06 | 1.1e-06 | N/A | Yes | No | (1)(3)
1,2,3,6,7,8-Hexachlorodibenzofuran | mg/kg | 31 | 36 | 86.11% | 8.9e-07 | 5.1e-06 | 3e-06 | 5.7e-05 | 1.9e-05 | 1.8e-05 | N/A | Yes | No | (1)(3)
1,2,3,6,7,8-Hexachlorodibenzo-p-dioxin | mg/kg | 14 | 36 | 38.89% | 2.3e-07 | 5.3e-06 | 2.9e-06 | 2.2e-05 | 2.9e-06 | 3.7e-06 | N/A | Yes | No | (1)(3)
1,2,3,7,8,9-Hexachlorodibenzofuran | mg/kg | 14 | 36 | 38.89% | 4.1e-07 | 5.3e-06 | 2.7e-06 | 9e-06 | 3e-06 | 2.6e-06 | N/A | Yes | No | (1)(3)
1,2,3,7,8,9-Hexachlorodibenzo-p-dioxin | mg/kg | 13 | 36 | 36.11% | 2.6e-07 | 5.3e-06 | 3.1e-06 | 1.2e-05 | 2.5e-06 | 2.3e-06 | N/A | Yes | No | (1)(3)
1,2,3,7,8-Pentachlorodibenzofuran | mg/kg | 32 | 36 | 88.89% | 7.6e-07 | 5.1e-06 | 2.8e-06 | 5.1e-05 | 1.7e-05 | 1.6e-05 | N/A | Yes | No | (1)(3)
1,2,3,7,8-Pentachlorodibenzo-p-dioxin | mg/kg | 5 | 36 | 13.89% | 1e-07 | 5.5e-06 | 3.3e-06 | 3.8e-06 | 1.6e-06 | 1.3e-06 | N/A | Yes | No | (1)(3)
2,3,4,6,7,8-Hexachlorodibenzofuran | mg/kg | 19 | 36 | 52.78% | 5e-07 | 5.3e-06 | 2.7e-06 | 1.8e-05 | 5.4e-06 | 5.1e-06 | N/A | Yes | No | (1)(3)
2,3,4,7,8-Pentachlorodibenzofuran | mg/kg | 24 | 36 | 66.67% | 3.9e-07 | 5.3e-06 | 3.3e-06 | 2.7e-05 | 8.8e-06 | 8.3e-06 | N/A | Yes | No | (1)(3)
2,3,7,8-Tetrachlorodibenzofuran | mg/kg | 35 | 36 | 97.22% | 5e-07 | 5e-07 | 5.4e-07 | 6.6e-05 | 1.2e-05 | 1.4e-05 | N/A | Yes | No | (1)(3)
2,3,7,8-Tetrachlorodibenzo-p-dioxin | mg/kg | 12 | 36 | 33.33% | 5.1e-08 | 1.1e-06 | 6.6e-07 | 1.3e-06 | 4.8e-07 | 3.6e-07 | N/A | Yes | No | (1)(3)
Octachlorodibenzodioxin | mg/kg | 29 | 36 | 80.56% | 4.3e-06 | 2e-05 | 5.4e-06 | 0.011 | 0.00039 | 0.0018 | N/A | Yes | No | (1)(3)
Octachlorodibenzofuran | mg/kg | 35 | 36 | 97.22% | 1e-05 | 1e-05 | 1e-05 | 0.00084 | 0.00022 | 0.00024 | N/A | Yes | No | (1)(3)
TCDD TEQ | ppt | 36 | 36 | 100% | NA | NA | 0.58 | 49.1 | 17 | 15 | N/A | Yes | No | (1)(3)
Inorganics
Aluminum | mg/kg | 55 | 55 | 100% | NA | NA | 6210 | 14700 | 11000 | 1500 | NO | No | No | (6)
Ammonia (as N) | mg/kg | 10 | 52 | 19.23% | 0.79 | 5.5 | 0.89 | 8.2 | 0.98 | 1.4 | N/A | No | Yes | (5)
Antimony | mg/kg | 0 | 55 | 0% | 0.225 | 2.7 | NA | NA | 0.23 | 0.27 | NO | No | No | (2)(6)
Arsenic | mg/kg | 53 | 55 | 96.36% | 5 | 5.1 | 2.6 | 8.8 | 4.8 | 1.4 | NO | Yes | No | (1)(6)
Barium | mg/kg | 55 | 55 | 100% | NA | NA | 142 | 613 | 340 | 88 | NO | No | No | (6)
Beryllium | mg/kg | 55 | 55 | 100% | NA | NA | 0.4 | 1.1 | 0.64 | 0.13 | NO | No | No | (6)
Boron | mg/kg | 7 | 55 | 12.73% | 16.5 | 53 | 17.2 | 47.1 | 12 | 8.5 | NO | No | No | (6)
Bromide | mg/kg | 7 | 53 | 13.21% | 0.26 | 0.29 | 0.39 | 1.3 | 0.23 | 0.26 | N/A | No | No | (9)
Cadmium | mg/kg | 40 | 55 | 72.73% | 0.1 | 0.27 | 0.092 | 0.44 | 0.14 | 0.075 | YES | No | Yes | (8)
Calcium | mg/kg | 55 | 55 | 100% | NA | NA | 15400 | 103000 | 31000 | 12000 | NO | No | No | (6)
Chromium | mg/kg | 55 | 55 | 100% | NA | NA | 7.3 | 62.8 | 17 | 7.5 | NO | No | No | (6)
Chromium (VI) | mg/kg | 34 | 55 | 61.82% | 0.1 | 0.11 | 0.11 | 1.8 | 0.18 | 0.25 | NO | Yes | No | (1)(6)
Cobalt | mg/kg | 55 | 55 | 100% | NA | NA | 5.2 | 12.8 | 9.6 | 1.4 | NO | No | No | (6)
Copper | mg/kg | 55 | 55 | 100% | NA | NA | 13.3 | 32.5 | 20 | 3.4 | NO | No | No | (6)
Chlorate | mg/kg | 27 | 53 | 50.94% | 0.48 | 0.52 | 0.6 | 41.3 | 2.8 | 6.4 | N/A | No | No | (9)
Chloride | mg/kg | 53 | 53 | 100% | NA | NA | 0.38 | 2830 | 320 | 570 | N/A | No | No | (9)
Cyanide, Total | mg/kg | 12 | 53 | 22.64% | 0.083 | 0.57 | 0.099 | 5.8 | 0.41 | 0.78 | N/A | No | Yes | (5)
Fluoride | mg/kg | 41 | 53 | 77.36% | 0.1 | 0.11 | 0.15 | 2.1 | 0.67 | 0.55 | N/A | No | Yes | (5)
Iron | mg/kg | 55 | 55 | 100% | NA | NA | 10200 | 27300 | 19000 | 3100 | NO | No | No | (6)
Lead | mg/kg | 55 | 55 | 100% | NA | NA | 7 | 272 | 23 | 36 | YES | Yes | No | (11)
Lithium | mg/kg | 55 | 55 | 100% | NA | NA | 11.8 | 20.9 | 15 | 2.1 | NO | No | No | (6)
Magnesium | mg/kg | 55 | 55 | 100% | NA | NA | 7670 | 28500 | 11000 | 2700 | YES | No | No | (13)
Manganese | mg/kg | 55 | 55 | 100% | NA | NA | 295 | 808 | 540 | 100 | NO | No | No | (6)
Mercury | mg/kg | 17 | 55 | 30.91% | 0.005 | 0.0373 | 0.0056 | 0.122 | 0.025 | 0.026 | YES | No | Yes | (8)
Molybdenum | mg/kg | 46 | 55 | 83.64% | 0.47 | 2.7 | 0.58 | 3.2 | 1 | 0.42 | NO | No | No | (6)
Nickel | mg/kg | 55 | 55 | 100% | NA | NA | 13 | 28.2 | 17 | 2.7 | YES | No | Yes | (8)
Nitrate | mg/kg | 53 | 53 | 100% | NA | NA | 1.3 | 121 | 16 | 27 | N/A | No | Yes | (5)
Nitrite | mg/kg | 9 | 53 | 16.98% | 0.033 | 3.4 | 0.087 | 2.1 | 0.23 | 0.47 | N/A | No | Yes | (5)
Orthophosphate as P | mg/kg | 19 | 53 | 35.85% | 0.51 | 5.7 | 0.74 | 14.4 | 2.8 | 4 | N/A | No | No | (9)
Perchlorate | mg/kg | 52 | 52 | 100% | NA | NA | 0.0163 | 28.6 | 3.2 | 6.3 | N/A | No | Yes | (5)
Potassium | mg/kg | 55 | 55 | 100% | NA | NA | 1380 | 3710 | 2300 | 520 | YES | No | No | (13)
Selenium | mg/kg | 1 | 55 | 1.818% | 0.4 | 2.7 | 0.47 | 0.47 | 0.36 | 0.39 | NO | No | No | (4)(6)(12)
Silver | mg/kg | 38 | 55 | 69.09% | 0.04 | 0.11 | 0.083 | 0.28 | 0.11 | 0.049 | NO | No | No | (6)
Sodium | mg/kg | 55 | 55 | 100% | NA | NA | 247 | 4420 | 940 | 650 | NO | No | No | (6)
Strontium | mg/kg | 55 | 55 | 100% | NA | NA | 189 | 623 | 330 | 97 | NO | No | No | (6)
Sulfate | mg/kg | 53 | 53 | 100% | NA | NA | 6.8 | 17300 | 3500 | 4200 | N/A | No | No | (9)
Sulfide | mg/kg | 0 | 53 | 0% | 1.8 | 2 | NA | NA | 0.94 | 0.026 | N/A | No | No | (2)
Thallium | mg/kg | 0 | 55 | 0% | 0.105 | 1 | NA | NA | 0.34 | 0.1 | NO | No | No | (2)(6)
Total Kjeldahl Nitrogen (TKN) | mg/kg | 53 | 53 | 100% | NA | NA | 44.4 | 1660 | 240 | 330 | N/A | No | No | (9)
Tin | mg/kg | 8 | 55 | 14.55% | 0.75 | 1.1 | 1 | 10.4 | 0.77 | 1.5 | NO | No | No | (6)
Titanium | mg/kg | 55 | 55 | 100% | NA | NA | 435 | 1350 | 810 | 190 | NO | No | No | (6)
Tungsten | mg/kg | 3 | 55 | 5.455% | 0.185 | 2.6 | 1.4 | 3.2 | 0.72 | 0.52 | NO | No | No | (6)
Uranium | mg/kg | 55 | 55 | 100% | NA | NA | 0.59 | 2.5 | 1.2 | 0.36 | NO | No | No | (6)
Vanadium | mg/kg | 55 | 55 | 100% | NA | NA | 28.2 | 82.7 | 56 | 9.4 | NO | No | No | (6)
Zinc | mg/kg | 55 | 55 | 100% | NA | NA | 33.6 | 155 | 56 | 22 | YES | No | Yes | (8)
Organochlorine Pesticides
2,4-DDD | mg/kg | 0 | 53 | 0% | 0.00031 | 0.0016 | NA | NA | 0.00017 | 8.8e-05 | N/A | Yes | No | (2)
2,4-DDE | mg/kg | 12 | 53 | 22.64% | 0.00021 | 0.001 | 0.002 | 0.015 | 0.0012 | 0.0027 | N/A | Yes | Yes | (1)(5)
4,4-DDD | mg/kg | 1 | 53 | 1.887% | 9e-05 | 0.00046 | 0.0044 | 0.0044 | 0.00013 | 0.0006 | N/A | Yes | Yes | (7)
4,4-DDE | mg/kg | 23 | 53 | 43.4% | 0.0002 | 0.00099 | 0.0018 | 0.031 | 0.0035 | 0.0061 | N/A | Yes | Yes | (1)(5)
4,4-DDT | mg/kg | 21 | 53 | 39.62% | 0.00021 | 0.001 | 0.0018 | 0.016 | 0.002 | 0.0035 | N/A | Yes | Yes | (1)(5)
Aldrin | mg/kg | 0 | 53 | 0% | 9.6e-05 | 0.00049 | NA | NA | 5.4e-05 | 2.7e-05 | N/A | Yes | No | (2)
alpha-BHC | mg/kg | 1 | 53 | 1.887% | 0.00028 | 0.0014 | 0.0022 | 0.0022 | 0.0002 | 0.00029 | N/A | No | No | (4)(12)
alpha-Chlordane | mg/kg | 2 | 53 | 3.774% | 0.00021 | 0.0011 | 0.0022 | 0.0057 | 0.00026 | 0.00082 | N/A | Yes | Yes | (7)
beta-BHC | mg/kg | 19 | 53 | 35.85% | 0.00019 | 0.00096 | 0.0022 | 0.019 | 0.0024 | 0.0042 | N/A | No | Yes | (5)
Chlordane | mg/kg | 2 | 53 | 3.774% | 0.0024 | 0.012 | 0.02 | 0.043 | 0.0025 | 0.0063 | N/A | Yes | Yes | (7)
delta-BHC | mg/kg | 0 | 53 | 0% | 0.00017 | 0.00086 | NA | NA | 9.5e-05 | 4.7e-05 | N/A | No | No | (2)
Dieldrin | mg/kg | 0 | 53 | 0% | 9.2e-05 | 0.00047 | NA | NA | 5.1e-05 | 2.6e-05 | N/A | Yes | No | (2)
Endosulfan I | mg/kg | 0 | 53 | 0% | 0.00011 | 0.00054 | NA | NA | 5.9e-05 | 3e-05 | N/A | No | No | (2)
Endosulfan II | mg/kg | 0 | 53 | 0% | 9.4e-05 | 0.00048 | NA | NA | 5.3e-05 | 2.6e-05 | N/A | No | No | (2)
Endosulfan sulfate | mg/kg | 1 | 53 | 1.887% | 0.00026 | 0.0013 | 0.019 | 0.019 | 0.0005 | 0.0026 | N/A | No | No | (4)
Endrin | mg/kg | 1 | 53 | 1.887% | 8.4e-05 | 0.00043 | 0.0021 | 0.0021 | 8.6e-05 | 0.00028 | N/A | No | No | (4)(12)
Endrin aldehyde | mg/kg | 1 | 53 | 1.887% | 0.00018 | 0.00092 | 0.015 | 0.015 | 0.00038 | 0.002 | N/A | No | No | (4)
Endrin ketone | mg/kg | 0 | 53 | 0% | 0.00016 | 0.00084 | NA | NA | 9.2e-05 | 4.6e-05 | N/A | No | No | (2)
gamma-Chlordane | mg/kg | 3 | 53 | 5.66% | 8.4e-05 | 0.00043 | 0.0022 | 0.007 | 0.00027 | 0.0011 | N/A | Yes | Yes | (1)(5)
Heptachlor | mg/kg | 0 | 53 | 0% | 0.00017 | 0.00088 | NA | NA | 9.7e-05 | 4.8e-05 | N/A | No | No | (2)
Heptachlor epoxide | mg/kg | 0 | 53 | 0% | 0.00013 | 0.00067 | NA | NA | 7.5e-05 | 3.6e-05 | N/A | No | No | (2)
gamma-BHC (Lindane) | mg/kg | 0 | 53 | 0% | 0.00012 | 0.00063 | NA | NA | 7e-05 | 3.4e-05 | N/A | No | No | (2)
Methoxychlor | mg/kg | 7 | 53 | 13.21% | 0.00032 | 0.0016 | 0.0023 | 0.025 | 0.0016 | 0.0046 | N/A | No | Yes | (5)
Toxaphene | mg/kg | 0 | 53 | 0% | 0.0059 | 0.03 | NA | NA | 0.0033 | 0.0016 | N/A | Yes | No | (2)
Radionuclides
Radium-226 | pCi/g | 51 | 52 | 98.08% | 1 | 1 | 0.497 | 2.51 | 1.2 | 0.42 | NO | Yes | No | (1)(6)
Radium-228 | pCi/g | 48 | 52 | 92.31% | 0.405 | 0.832 | 0.628 | 2.41 | 1.3 | 0.49 | NO | Yes | No | (1)(6)
Thorium-228 | pCi/g | 51 | 52 | 98.08% | 0.421 | 0.421 | 0.608 | 2.31 | 1.4 | 0.41 | NO | Yes | No | (1)(6)
Thorium-230 | pCi/g | 48 | 52 | 92.31% | 0.537 | 1 | 0.605 | 2.11 | 1.1 | 0.33 | NO | Yes | No | (1)(6)
Thorium-232 | pCi/g | 52 | 52 | 100% | NA | NA | 0.509 | 2.32 | 1.4 | 0.37 | NO | Yes | No | (1)(6)
Uranium-233/234 | pCi/g | 39 | 52 | 75% | 0.13 | 1 | 0.429 | 1.79 | 1 | 0.32 | NO | Yes | No | (1)(6)
Uranium-235/236 | pCi/g | 5 | 52 | 9.615% | -0.0987 | 1 | 0.129 | 0.31 | 0.1 | 0.15 | NO | Yes | No | (1)(6)
Uranium-238 | pCi/g | 39 | 52 | 75% | -0.0422 | 1 | 0.376 | 1.58 | 0.96 | 0.3 | NO | Yes | No | (1)(6)
Semi-Volatile Organic Compounds
1,2,4,5-Tetrachlorobenzene | mg/kg | 0 | 51 | 0% | 0.0677 | 0.0733 | NA | NA | 0.035 | 0.00059 | N/A | No | No | (2)
1,2-Diphenylhydrazine | mg/kg | 0 | 51 | 0% | 0.0677 | 0.0733 | NA | NA | 0.035 | 0.00059 | N/A | No | No | (2)
1,4-Dioxane | mg/kg | 0 | 51 | 0% | 0.0677 | 0.0733 | NA | NA | 0.035 | 0.00059 | N/A | No | No | (2)
2,2'-Dichlorobenzil | mg/kg | 0 | 51 | 0% | 0.112 | 0.121 | NA | NA | 0.058 | 0.00097 | N/A | No | No | (2)
2,4,5-Trichlorophenol | mg/kg | 0 | 51 | 0% | 0.0677 | 0.0733 | NA | NA | 0.035 | 0.00059 | N/A | No | No | (2)
2,4,6-Trichlorophenol | mg/kg | 0 | 51 | 0% | 0.0677 | 0.0733 | NA | NA | 0.035 | 0.00059 | N/A | No | No | (2)
2,4-Dichlorophenol | mg/kg | 0 | 51 | 0% | 0.0677 | 0.0733 | NA | NA | 0.035 | 0.00059 | N/A | No | No | (2)
2,4-Dimethylphenol | mg/kg | 0 | 51 | 0% | 0.0677 | 0.0733 | NA | NA | 0.035 | 0.00059 | N/A | No | No | (2)
2,4-Dinitrophenol | mg/kg | 0 | 51 | 0% | 0.129 | 0.139 | NA | NA | 0.067 | 0.0011 | N/A | No | No | (2)
2,4-Dinitrotoluene | mg/kg | 0 | 51 | 0% | 0.0338 | 0.0366 | NA | NA | 0.018 | 0.0003 | N/A | No | No | (2)
2,6-Dinitrotoluene | mg/kg | 0 | 51 | 0% | 0.0338 | 0.0366 | NA | NA | 0.018 | 0.0003 | N/A | No | No | (2)
2-Chloronaphthalene | mg/kg | 0 | 51 | 0% | 0.0118 | 0.0128 | NA | NA | 0.0061 | 0.0001 | N/A | No | No | (2)
2-Chlorophenol | mg/kg | 0 | 51 | 0% | 0.0677 | 0.0733 | NA | NA | 0.035 | 0.00059 | N/A | No | No | (2)
2-Methylnaphthalene | mg/kg | 0 | 51 | 0% | 0.00677 | 0.00733 | NA | NA | 0.0035 | 5.9e-05 | N/A | No | No | (2)
2-Nitroaniline | mg/kg | 0 | 51 | 0% | 0.0677 | 0.0733 | NA | NA | 0.035 | 0.00059 | N/A | No | No | (2)
2-Nitrophenol | mg/kg | 0 | 51 | 0% | 0.0338 | 0.0366 | NA | NA | 0.018 | 0.0003 | N/A | No | No | (2)
3,3-Dichlorobenzidine | mg/kg | 0 | 51 | 0% | 0.102 | 0.11 | NA | NA | 0.053 | 0.0009 | N/A | No | No | (2)
3-Nitroaniline | mg/kg | 0 | 51 | 0% | 0.0677 | 0.0733 | NA | NA | 0.035 | 0.00059 | N/A | No | No | (2)
4-Bromophenyl phenyl ether | mg/kg | 0 | 51 | 0% | 0.0338 | 0.0366 | NA | NA | 0.018 | 0.0003 | N/A | No | No | (2)
4-Chloro-3-Methylphenol | mg/kg | 0 | 51 | 0% | 0.0338 | 0.0366 | NA | NA | 0.018 | 0.0003 | N/A | No | No | (2)
4-Chlorophenyl phenyl ether | mg/kg | 0 | 51 | 0% | 0.0338 | 0.0366 | NA | NA | 0.018 | 0.0003 | N/A | No | No | (2)
4-Chlorothioanisole | mg/kg | 0 | 51 | 0% | 0.112 | 0.121 | NA | NA | 0.058 | 0.00097 | N/A | No | No | (2)
4-Nitrophenol | mg/kg | 0 | 51 | 0% | 0.0677 | 0.0733 | NA | NA | 0.035 | 0.00059 | N/A | No | No | (2)
Acetophenone | mg/kg | 0 | 51 | 0% | 0.0338 | 0.0366 | NA | NA | 0.018 | 0.0003 | N/A | No | No | (2)
Aniline | mg/kg | 0 | 51 | 0% | 0.118 | 0.128 | NA | NA | 0.061 | 0.001 | N/A | No | No | (2)
Benzenethiol | mg/kg | 0 | 51 | 0% | 0.112 | 0.121 | NA | NA | 0.058 | 0.00097 | N/A | No | No | (2)
Benzoic acid | mg/kg | 1 | 51 | 1.961% | 0.169 | 0.183 | 0.32 | 0.32 | 0.092 | 0.033 | N/A | No | No | (4)(12)
Benzyl alcohol | mg/kg | 0 | 51 | 0% | 0.102 | 0.11 | NA | NA | 0.053 | 0.0009 | N/A | No | No | (2)
Butylbenzyl phthalate | mg/kg | 1 | 51 | 1.961% | 0.0677 | 0.0733 | 126 | 126 | 2.5 | 18 | N/A | No | No | (4)(12)
bis(2-Chloroethoxy)methane | mg/kg | 0 | 51 | 0% | 0.0677 | 0.0733 | NA | NA | 0.035 | 0.00059 | N/A | Yes | No | (2)
bis(2-Chloroethyl) ether | mg/kg | 0 | 51 | 0% | 0.0677 | 0.0733 | NA | NA | 0.035 | 0.00059 | N/A | No | No | (2)
bis(2-Chloroisopropyl) ether | mg/kg | 0 | 51 | 0% | 0.0677 | 0.0733 | NA | NA | 0.035 | 0.00059 | N/A | No | No | (2)
bis(2-Ethylhexyl) phthalate | mg/kg | 5 | 51 | 9.804% | 0.0677 | 0.11 | 0.0747 | 1.04 | 0.065 | 0.15 | N/A | No | Yes | (5)
bis(p-Chlorophenyl)disulfide | mg/kg | 0 | 51 | 0% | 0.112 | 0.121 | NA | NA | 0.058 | 0.00097 | N/A | No | No | (2)
bis(p-Chlorophenyl) sulfone | mg/kg | 0 | 51 | 0% | 0.112 | 0.121 | NA | NA | 0.058 | 0.00097 | N/A | No | No | (2)
Carbazole | mg/kg | 0 | 51 | 0% | 0.0102 | 0.011 | NA | NA | 0.0053 | 9e-05 | N/A | No | No | (2)
Dibenzofuran | mg/kg | 0 | 51 | 0% | 0.0677 | 0.0733 | NA | NA | 0.035 | 0.00059 | N/A | No | No | (2)
Di-n-butyl phthalate | mg/kg | 1 | 51 | 1.961% | 0.0338 | 0.0366 | 0.115 | 0.115 | 0.019 | 0.014 | N/A | No | No | (4)(12)
Dichloromethyl ether | mg/kg | 0 | 51 | 0% | 0.112 | 0.121 | NA | NA | 0.058 | 0.00097 | N/A | No | No | (2)
Diethyl phthalate | mg/kg | 0 | 51 | 0% | 0.0677 | 0.0733 | NA | NA | 0.035 | 0.00059 | N/A | No | No | (2)
Dimethyl phthalate | mg/kg | 0 | 51 | 0% | 0.0677 | 0.0733 | NA | NA | 0.035 | 0.00059 | N/A | No | No | (2)
Di-n-octyl phthalate | mg/kg | 0 | 51 | 0% | 0.0677 | 0.0733 | NA | NA | 0.035 | 0.00059 | N/A | No | No | (2)
Diphenyl sulfone | mg/kg | 0 | 51 | 0% | 0.112 | 0.121 | NA | NA | 0.058 | 0.00097 | N/A | No | No | (2)
Diphenylamine | mg/kg | 0 | 51 | 0% | 0.0677 | 0.0733 | NA | NA | 0.035 | 0.00059 | N/A | No | No | (2)
Fluoranthene | mg/kg | 6 | 51 | 11.76% | 0.0102 | 0.011 | 0.0127 | 0.127 | 0.011 | 0.02 | N/A | No | No | (5)
Fluorene | mg/kg | 0 | 51 | 0% | 0.0102 | 0.011 | NA | NA | 0.0053 | 9e-05 | N/A | No | No | (2)
Hexachlorobutadiene | mg/kg | 0 | 51 | 0% | 0.0677 | 0.0733 | NA | NA | 0.035 | 0.00059 | N/A | No | No | (2)
Hexachlorobenzene | mg/kg | 0 | 51 | 0% | 0.0677 | 0.0733 | NA | NA | 0.035 | 0.00059 | N/A | Yes | No | (2)
Hexachlorocyclopentadiene | mg/kg | 0 | 51 | 0% | 0.0677 | 0.0733 | NA | NA | 0.035 | 0.00059 | N/A | No | No | (2)
Hexachloroethane | mg/kg | 0 | 51 | 0% | 0.0677 | 0.0733 | NA | NA | 0.035 | 0.00059 | N/A | No | No | (2)
Hydroxymethyl phthalimide | mg/kg | 0 | 51 | 0% | 0.112 | 0.121 | NA | NA | 0.058 | 0.00097 | N/A | No | No | (2)
Isophorone | mg/kg | 0 | 51 | 0% | 0.0677 | 0.0733 | NA | NA | 0.035 | 0.00059 | N/A | No | No | (2)
m,p-Cresols | mg/kg | 0 | 51 | 0% | 0.135 | 0.147 | NA | NA | 0.07 | 0.0012 | N/A | No | No | (2)
Naphthalene | mg/kg | 0 | 51 | 0% | 0.0102 | 0.011 | NA | NA | 0.0053 | 9e-05 | N/A | No | No | (2)
Nitrobenzene | mg/kg | 0 | 51 | 0% | 0.0677 | 0.0733 | NA | NA | 0.035 | 0.00059 | N/A | No | No | (2)
N-nitrosodi-n-propylamine | mg/kg | 0 | 51 | 0% | 0.0677 | 0.0733 | NA | NA | 0.035 | 0.00059 | N/A | Yes | No | (2)
o-Cresol | mg/kg | 0 | 51 | 0% | 0.0677 | 0.0733 | NA | NA | 0.035 | 0.00059 | N/A | No | No | (2)
Octachlorostyrene | mg/kg | 0 | 51 | 0% | 0.112 | 0.121 | NA | NA | 0.058 | 0.00097 | N/A | No | No | (2)
p-Chloroaniline | mg/kg | 0 | 51 | 0% | 0.0677 | 0.0733 | NA | NA | 0.035 | 0.00059 | N/A | No | No | (2)
p-Chlorobenzenethiol | mg/kg | 0 | 51 | 0% | 0.112 | 0.121 | NA | NA | 0.058 | 0.00097 | N/A | No | No | (2)
Pentachlorobenzene | mg/kg | 0 | 51 | 0% | 0.0677 | 0.0733 | NA | NA | 0.035 | 0.00059 | N/A | No | No | (2)
Pentachlorophenol | mg/kg | 0 | 51 | 0% | 0.0677 | 0.0733 | NA | NA | 0.035 | 0.00059 | N/A | No | No | (2)
Phenol | mg/kg | 0 | 51 | 0% | 0.0677 | 0.0733 | NA | NA | 0.035 | 0.00059 | N/A | No | No | (2)
Diphenyl disulfide | mg/kg | 0 | 51 | 0% | 0.112 | 0.121 | NA | NA | 0.058 | 0.00097 | N/A | No | No | (2)
Diphenyl sulfide | mg/kg | 0 | 51 | 0% | 0.112 | 0.121 | NA | NA | 0.058 | 0.00097 | N/A | No | No | (2)
Phthalic acid | mg/kg | 1 | 51 | 1.961% | 0.112 | 0.121 | 0.387 | 0.387 | 0.064 | 0.046 | N/A | No | No | (4)(12)
4-Nitroaniline | mg/kg | 0 | 51 | 0% | 0.0677 | 0.0733 | NA | NA | 0.035 | 0.00059 | N/A | No | No | (2)
Pyridine | mg/kg | 0 | 51 | 0% | 0.0677 | 0.0733 | NA | NA | 0.035 | 0.00059 | N/A | No | No | (2)
Polynuclear Aromatic Hydrocarbons
Acenaphthene | mg/kg | 1 | 52 | 1.923% | 0.00169 | 0.00183 | 0.00209 | 0.00209 | 0.0009 | 0.00017 | N/A | No | Yes | (4)(10)
Acenaphthylene | mg/kg | 1 | 52 | 1.923% | 0.00169 | 0.00183 | 0.00206 | 0.00206 | 0.0009 | 0.00016 | N/A | No | Yes | (4)(10)
Anthracene | mg/kg | 8 | 52 | 15.38% | 0.00169 | 0.00183 | 0.0019 | 0.00599 | 0.0012 | 0.00091 | N/A | No | Yes | (5)
Benzo(a)anthracene | mg/kg | 8 | 52 | 15.38% | 0.00169 | 0.00183 | 0.00225 | 0.0576 | 0.0026 | 0.0082 | N/A | No | Yes | (5)
Benzo(a)pyrene | mg/kg | 18 | 52 | 34.62% | 0.00169 | 0.00182 | 0.00185 | 0.0585 | 0.0038 | 0.0091 | N/A | Yes | Yes | (1)(5)
Benzo(b)fluoranthene | mg/kg | 21 | 52 | 40.38% | 0.0017 | 0.00183 | 0.0022 | 0.129 | 0.0083 | 0.021 | N/A | No | Yes | (5)
Benzo(g,h,i)perylene | mg/kg | 8 | 52 | 15.38% | 0.00169 | 0.00183 | 0.00224 | 0.0295 | 0.0019 | 0.0042 | N/A | No | Yes | (5)
Benzo(k)fluoranthene | mg/kg | 6 | 52 | 11.54% | 0.00169 | 0.00182 | 0.00229 | 0.00658 | 0.0012 | 0.0011 | N/A | No | Yes | (5)
Chrysene | mg/kg | 17 | 52 | 32.69% | 0.00169 | 0.00182 | 0.00231 | 0.0904 | 0.0057 | 0.014 | N/A | No | Yes | (5)
Dibenzo(a,h)anthracene | mg/kg | 4 | 52 | 7.692% | 0.00169 | 0.00182 | 0.00208 | 0.0587 | 0.0023 | 0.0082 | N/A | No | Yes | (5)
Indeno(1,2,3-cd)pyrene | mg/kg | 5 | 52 | 9.615% | 0.00169 | 0.00183 | 0.00195 | 0.0311 | 0.0017 | 0.0043 | N/A | No | Yes | (5)
Phenanthrene | mg/kg | 17 | 52 | 32.69% | 0.0017 | 0.00183 | 0.0022 | 0.0343 | 0.0035 | 0.0064 | N/A | No | Yes | (5)
Pyrene | mg/kg | 22 | 52 | 42.31% | 0.0017 | 0.00182 | 0.00209 | 0.12 | 0.008 | 0.019 | N/A | No | Yes | (5)
Polychlorinated Biphenyls
PCB 105 | mg/kg | 35 | 36 | 97.22% | 2.1e-06 | 2.1e-06 | 2.2e-06 | 0.00071 | 9.3e-05 | 0.00017 | N/A | Yes | No | (1)(3)
PCB 114 | mg/kg | 26 | 36 | 72.22% | 1.9e-06 | 2.1e-06 | 2.1e-06 | 4.3e-05 | 7.3e-06 | 8.8e-06 | N/A | Yes | No | (1)(3)
PCB 118 | mg/kg | 36 | 36 | 100% | NA | NA | 4.7e-06 | 0.0012 | 0.00017 | 0.0003 | N/A | Yes | No | (1)(3)
PCB 123 | mg/kg | 1 | 36 | 2.778% | 1.9e-06 | 5.4e-05 | 6.8e-06 | 6.8e-06 | 4.4e-06 | 6e-06 | N/A | Yes | No | (1)(3)
PCB 126 | mg/kg | 22 | 36 | 61.11% | 1.9e-06 | 2.1e-06 | 2.2e-06 | 1.7e-05 | 4e-06 | 3.6e-06 | N/A | Yes | No | (1)(3)
PCB 156 | mg/kg | 33 | 36 | 91.67% | 2e-06 | 2.1e-06 | 2.6e-06 | 0.00016 | 2.9e-05 | 4e-05 | N/A | Yes | No | (1)(3)
PCB 157 | mg/kg | 24 | 36 | 66.67% | 1.9e-06 | 2.1e-06 | 2.4e-06 | 3.9e-05 | 7e-06 | 9.5e-06 | N/A | Yes | No | (1)(3)
PCB 167 | mg/kg | 27 | 36 | 75% | 1.9e-06 | 2.1e-06 | 2.1e-06 | 6.5e-05 | 1.2e-05 | 1.5e-05 | N/A | Yes | No | (1)(3)
PCB 169 | mg/kg | 5 | 36 | 13.89% | 1.9e-06 | 2.3e-06 | 2.2e-06 | 6.2e-06 | 1.3e-06 | 9.4e-07 | N/A | Yes | No | (1)(3)
PCB 189 | mg/kg | 25 | 36 | 69.44% | 1.9e-06 | 2.1e-06 | 2.8e-06 | 1.9e-05 | 6.7e-06 | 5.5e-06 | N/A | Yes | No | (1)(3)
PCB 209 | mg/kg | 36 | 36 | 100% | NA | NA | 3e-05 | 0.0063 | 0.0014 | 0.0016 | N/A | Yes | No | (1)(3)
PCB 77 | mg/kg | 2 | 36 | 5.556% | 2e-06 | 0.00015 | 2.1e-06 | 7.4e-06 | 8.8e-06 | 1.3e-05 | N/A | Yes | No | (1)(3)
PCB 81 | mg/kg | 2 | 36 | 5.556% | 1.9e-06 | 3.4e-05 | 3.4e-06 | 7.4e-06 | 3.3e-06 | 3.9e-06 | N/A | Yes | No | (1)(3)
Volatile Organic Compounds
1,1,1,2-Tetrachloroethane | mg/kg | 0 | 53 | 0% | 0.00018 | 0.0002 | NA | NA | 9.4e-05 | 2.7e-06 | N/A | No | No | (2)
1,1,1-Trichloroethane | mg/kg | 0 | 53 | 0% | 0.00011 | 0.00012 | NA | NA | 5.5e-05 | 1.3e-06 | N/A | No | No | (2)
1,1,2,2-Tetrachloroethane | mg/kg | 0 | 53 | 0% | 7.9e-05 | 8.8e-05 | NA | NA | 4.1e-05 | 8.5e-07 | N/A | No | No | (2)
1,1,2-Trichloroethane | mg/kg | 0 | 53 | 0% | 6.8e-05 | 7.6e-05 | NA | NA | 3.5e-05 | 7.9e-07 | N/A | No | No | (2)
1,1-Dichloroethane | mg/kg | 0 | 53 | 0% | 7.1e-05 | 7.9e-05 | NA | NA | 3.7e-05 | 7.9e-07 | N/A | No | No | (2)
1,1-Dichloroethene | mg/kg | 0 | 53 | 0% | 0.00012 | 0.00014 | NA | NA | 6.4e-05 | 2.3e-06 | N/A | No | No | (2)
1,1-Dichloropropene | mg/kg | 0 | 53 | 0% | 8.8e-05 | 9.8e-05 | NA | NA | 4.6e-05 | 9.7e-07 | N/A | No | No | (2)
1,2,3-Trichlorobenzene | mg/kg | 0 | 53 | 0% | 0.00039 | 0.00044 | NA | NA | 0.0002 | 4.6e-06 | N/A | No | No | (2)
1,2,3-Trichloropropane | mg/kg | 0 | 53 | 0% | 0.00025 | 0.00028 | NA | NA | 0.00013 | 3.2e-06 | N/A | No | No | (2)
1,2,4-Trichlorobenzene | mg/kg | 0 | 53 | 0% | 0.00033 | 0.00037 | NA | NA | 0.00017 | 3.8e-06 | N/A | No | No | (2)
1,2,4-Trimethylbenzene | mg/kg | 17 | 53 | 32.08% | 0.00014 | 0.00073 | 0.00069 | 0.0017 | 0.00046 | 0.00034 | N/A | No | Yes | (5)
Dibromochloropropane | mg/kg | 0 | 53 | 0% | 0.00021 | 0.00024 | NA | NA | 0.00011 | 2.7e-06 | N/A | No | No | (2)
1,2-Dichlorobenzene | mg/kg | 1 | 53 | 1.887% | 0.00012 | 0.00015 | 0.00021 | 0.00021 | 6.8e-05 | 2e-05 | N/A | No | No | (4)(12)
1,2-Dichloroethane | mg/kg | 0 | 53 | 0% | 6.7e-05 | 7.5e-05 | NA | NA | 3.5e-05 | 7.9e-07 | N/A | No | No | (2)
1,2-Dichloroethene | mg/kg | 0 | 53 | 0% | 0.00011 | 0.00012 | NA | NA | 5.6e-05 | 2e-06 | N/A | No | No | (2)
1,2-Dichloropropane | mg/kg | 0 | 53 | 0% | 0.00011 | 0.00012 | NA | NA | 5.9e-05 | 2.3e-06 | N/A | No | No | (2)
1,3,5-Trichlorobenzene | mg/kg | 0 | 53 | 0% | 0.00037 | 0.00042 | NA | NA | 0.00019 | 4.7e-06 | N/A | No | No | (2)
1,3,5-Trimethylbenzene | mg/kg | 1 | 53 | 1.887% | 9.8e-05 | 0.00014 | 0.00012 | 0.00012 | 5.2e-05 | 1e-05 | N/A | No | No | (4)(12)
1,3-Dichlorobenzene | mg/kg | 1 | 53 | 1.887% | 0.00013 | 0.00015 | 0.00022 | 0.00022 | 7.3e-05 | 2.1e-05 | N/A | No | No | (4)(12)
1,3-Dichloropropane | mg/kg | 0 | 53 | 0% | 5.1e-05 | 5.8e-05 | NA | NA | 2.7e-05 | 6.1e-07 | N/A | No | No | (2)
1,4-Dichlorobenzene | mg/kg | 1 | 53 | 1.887% | 0.00014 | 0.00015 | 0.00024 | 0.00024 | 7.4e-05 | 2.3e-05 | N/A | No | No | (4)(12)
Nonanal | mg/kg | 2 | 53 | 3.774% | 0.00047 | 0.00053 | 0.0008 | 0.00098 | 0.00027 | 0.00013 | N/A | No | No | (4)
2,2,3-Trimethylbutane | mg/kg | 0 | 53 | 0% | 0.00021 | 0.00024 | NA | NA | 0.00011 | 2.3e-06 | N/A | No | No | (2)
2,2-Dichloropropane | mg/kg | 0 | 53 | 0% | 0.00023 | 0.00026 | NA | NA | 0.00012 | 3.5e-06 | N/A | No | No | (2)
2,2-Dimethylpentane | mg/kg | 0 | 53 | 0% | 0.00028 | 0.00031 | NA | NA | 0.00014 | 3.2e-06 | N/A | No | No | (2)
2,3-Dimethylpentane | mg/kg | 0 | 53 | 0% | 0.00023 | 0.00025 | NA | NA | 0.00012 | 3.1e-06 | N/A | No | No | (2)
2,4-Dimethylpentane | mg/kg | 0 | 53 | 0% | 0.00019 | 0.00022 | NA | NA | 0.0001 | 2.8e-06 | N/A | No | No | (2)
2-Chlorotoluene | mg/kg | 0 | 53 | 0% | 0.00025 | 0.00028 | NA | NA | 0.00013 | 2.7e-06 | N/A | No | No | (2)
2-Nitropropane | mg/kg | 0 | 53 | 0% | 0.00061 | 0.00068 | NA | NA | 0.00032 | 6.8e-06 | N/A | No | No | (2)
sec-Butylbenzene | mg/kg | 0 | 53 | 0% | 0.00011 | 0.00012 | NA | NA | 5.5e-05 | 1.5e-06 | N/A | No | No | (2)
3,3-dimethylpentane | mg/kg | 0 | 53 | 0% | 0.0002 | 0.00023 | NA | NA | 0.00011 | 3e-06 | N/A | No | No | (2)
3-ethylpentane | mg/kg | 0 | 53 | 0% | 0.00021 | 0.00024 | NA | NA | 0.00011 | 2.3e-06 | N/A | No | No | (2)
3-Methylhexane | mg/kg | 0 | 53 | 0% | 0.00014 | 0.00016 | NA | NA | 7.4e-05 | 2.2e-06 | N/A | No | No | (2)
4-Chlorotoluene | mg/kg | 0 | 53 | 0% | 0.00017 | 0.00019 | NA | NA | 9e-05 | 1.8e-06 | N/A | No | No | (2)
Acetone | mg/kg | 2 | 53 | 3.774% | 0.0018 | 0.021 | 0.013 | 0.017 | 0.0057 | 0.0037 | N/A | No | No | (4)(12)
Acetonitrile | mg/kg | 0 | 53 | 0% | 0.0055 | 0.0061 | NA | NA | 0.0029 | 6.2e-05 | N/A | No | No | (2)
Benzene | mg/kg | 0 | 53 | 0% | 8.8e-05 | 9.8e-05 | NA | NA | 4.6e-05 | 9.7e-07 | N/A | Yes | No | (2)
Bromobenzene | mg/kg | 0 | 53 | 0% | 0.00012 | 0.00014 | NA | NA | 6.5e-05 | 1.7e-06 | N/A | No | No | (2)
Bromodichloromethane | mg/kg | 0 | 53 | 0% | 0.00021 | 0.00024 | NA | NA | 0.00011 | 3e-06 | N/A | No | No | (2)
Bromomethane | mg/kg | 0 | 53 | 0% | 0.00013 | 0.00015 | NA | NA | 6.9e-05 | 2.5e-06 | N/A | No | No | (2)
Carbon disulfide | mg/kg | 0 | 53 | 0% | 0.00012 | 0.00014 | NA | NA | 6.5e-05 | 1.7e-06 | N/A | No | No | (2)
Carbon tetrachloride | mg/kg | 0 | 53 | 0% | 0.00021 | 0.00023 | NA | NA | 0.00011 | 3.1e-06 | N/A | No | No | (2)
Freon-11 (Trichlorofluoromethane) | mg/kg | 0 | 53 | 0% | 0.00022 | 0.00025 | NA | NA | 0.00012 | 2.4e-06 | N/A | No | No | (2)
Freon-12 (Dichlorodifluoromethane) | mg/kg | 0 | 53 | 0% | 0.00029 | 0.00033 | NA | NA | 0.00015 | 3.9e-06 | N/A | No | No | (2)
Freon-113 (1,1,2-Trifluoro-1,2,2-trichloroethane) | mg/kg | 0 | 53 | 0% | 0.00015 | 0.00016 | NA | NA | 7.6e-05 | 1.7e-06 | N/A | No | No | (2)
Chlorobenzene | mg/kg | 0 | 53 | 0% | 0.00011 | 0.00012 | NA | NA | 5.6e-05 | 2e-06 | N/A | No | No | (2)
Chlorobromomethane | mg/kg | 0 | 53 | 0% | 0.00023 | 0.00025 | NA | NA | 0.00012 | 2.9e-06 | N/A | No | No | (2)
Dibromochloromethane | mg/kg | 0 | 53 | 0% | 0.00012 | 0.00013 | NA | NA | 6.1e-05 | 2.3e-06 | N/A | No | No | (2)
Chloroethane | mg/kg | 0 | 53 | 0% | 0.00047 | 0.00052 | NA | NA | 0.00024 | 5.2e-06 | N/A | No | No | (2)
Chloroform | mg/kg | 0 | 53 | 0% | 0.0001 | 0.00011 | NA | NA | 5.3e-05 | 2.5e-06 | N/A | No | No | (2)
Chloromethane | mg/kg | 0 | 53 | 0% | 0.00027 | 0.0003 | NA | NA | 0.00014 | 3e-06 | N/A | No | No | (2)
cis-1,2-Dichloroethene | mg/kg | 0 | 53 | 0% | 5.5e-05 | 6.1e-05 | NA | NA | 2.8e-05 | 5.7e-07 | N/A | No | No | (2)
cis-1,3-Dichloropropene | mg/kg | 0 | 53 | 0% | 0.0001 | 0.00011 | NA | NA | 5.3e-05 | 2.5e-06 | N/A | No | No | (2)
Cymene (Isopropyltoluene) | mg/kg | 0 | 53 | 0% | 0.00013 | 0.00014 | NA | NA | 6.5e-05 | 1.5e-06 | N/A | No | No | (2)
Dibromomethane | mg/kg | 0 | 53 | 0% | 0.00017 | 0.00019 | NA | NA | 8.8e-05 | 2.9e-06 | N/A | No | No | (2)
Dichloromethane (Methylene chloride) | mg/kg | 25 | 53 | 47.17% | 0.00071 | 0.0077 | 0.0014 | 0.028 | 0.0058 | 0.0068 | N/A | No | Yes | (5)
Ethanol | mg/kg | 0 | 53 | 0% | 0.048 | 0.053 | NA | NA | 0.025 | 0.00052 | N/A | No | No | (2)
Ethylbenzene | mg/kg | 4 | 53 | 7.547% | 5.9e-05 | 0.00015 | 6.2e-05 | 0.0002 | 3.7e-05 | 2.5e-05 | N/A | No | Yes | (5)
2-methylhexane | mg/kg | 0 | 53 | 0% | 0.0002 | 0.00023 | NA | NA | 0.00011 | 3e-06 | N/A | No | No | (2)
Isopropylbenzene | mg/kg | 0 | 53 | 0% | 0.0001 | 0.00012 | NA | NA | 5.5e-05 | 1.4e-06 | N/A | No | No | (2)
m,p-Xylene | mg/kg | 0 | 53 | 0% | 0.00017 | 0.00019 | NA | NA | 8.8e-05 | 2.9e-06 | N/A | No | No | (2)
Dimethyldisulfide | mg/kg | 0 | 53 | 0% | 0.00018 | 0.0002 | NA | NA | 9.3e-05 | 2.8e-06 | N/A | No | No | (2)
Methyl ethyl ketone (2-Butanone) | mg/kg | 0 | 53 | 0% | 0.00088 | 0.00098 | NA | NA | 0.00046 | 9.6e-06 | N/A | No | No | (2)
Methyl iodide | mg/kg | 0 | 53 | 0% | 0.00013 | 0.00014 | NA | NA | 6.5e-05 | 1.5e-06 | N/A | No | No | (2)
4-Methyl-2-pentanone (MIBK) | mg/kg | 0 | 53 | 0% | 0.00029 | 0.00033 | NA | NA | 0.00015 | 3.7e-06 | N/A | No | No | (2)
2-hexanone | mg/kg | 0 | 53 | 0% | 0.00024 | 0.00027 | NA | NA | 0.00013 | 2.7e-06 | N/A | No | No | (2)
MTBE (Methyl tert-butyl ether) | mg/kg | 0 | 53 | 0% | 9e-05 | 0.0001 | NA | NA | 4.7e-05 | 1e-06 | N/A | No | No | (2)
n-Butylbenzene | mg/kg | 0 | 53 | 0% | 0.00018 | 0.0002 | NA | NA | 9.5e-05 | 2e-06 | N/A | No | No | (2)
Heptane | mg/kg | 0 | 53 | 0% | 0.00016 | 0.00018 | NA | NA | 8.5e-05 | 1.9e-06 | N/A | No | No | (2)
n-Propylbenzene | mg/kg | 1 | 53 | 1.887% | 0.00011 | 0.00012 | 0.00017 | 0.00017 | 5.9e-05 | 1.6e-05 | N/A | No | No | (4)(12)
o-Xylene | mg/kg | 0 | 53 | 0% | 7.7e-05 | 8.6e-05 | NA | NA | 4e-05 | 8.5e-07 | N/A | No | No | (2)
Styrene | mg/kg | 0 | 53 | 0% | 0.00018 | 0.00027 | NA | NA | 9.7e-05 | 1.2e-05 | N/A | No | No | (2)
tert-Butylbenzene | mg/kg | 0 | 53 | 0% | 0.0001 | 0.00011 | NA | NA | 5.3e-05 | 2.5e-06 | N/A | No | No | (2)
Tetrachloroethene | mg/kg | 0 | 53 | 0% | 8.8e-05 | 9.8e-05 | NA | NA | 4.6e-05 | 9.7e-07 | N/A | No | No | (2)
Toluene | mg/kg | 1 | 53 | 1.887% | 0.00033 | 0.00036 | 0.00036 | 0.00036 | 0.00017 | 2.6e-05 | N/A | No | No | (4)(12)
trans-1,2-Dichloroethene | mg/kg | 0 | 53 | 0% | 9.1e-05 | 0.0001 | NA | NA | 4.7e-05 | 9.6e-07 | N/A | No | No | (2)
trans-1,3-Dichloropropene | mg/kg | 0 | 53 | 0% | 0.0001 | 0.00011 | NA | NA | 5.3e-05 | 2.5e-06 | N/A | No | No | (2)
Bromoform | mg/kg | 0 | 53 | 0% | 6e-05 | 6.7e-05 | NA | NA | 3.1e-05 | 6.6e-07 | N/A | No | No | (2)
Trichloroethene | mg/kg | 0 | 53 | 0% | 0.0001 | 0.00012 | NA | NA | 5.5e-05 | 1.2e-06 | N/A | No | No | (2)
Vinyl acetate | mg/kg | 0 | 53 | 0% | 0.00024 | 0.00027 | NA | NA | 0.00013 | 2.8e-06 | N/A | No | No | (2)
Vinyl chloride | mg/kg | 0 | 53 | 0% | 0.00011 | 0.00013 | NA | NA | 6e-05 | 1.4e-06 | N/A | No | No | (2)
Xylenes (total) | mg/kg | 0 | 53 | 0% | 0.00023 | 0.00026 | NA | NA | 0.00012 | 3e-06 | N/A | No | No | (2)
mg/kg - milligrams per kilogram
pCi/g - picoCuries per gram
ppt - parts per trillion
N/A - Not available or not applicable.
ND - Not detected.
Highlight indicates selected as COPC.
(1) Persistent, Bioaccumulative, and Toxic (PBT) Program.
(2) Not detected.
(3) Dioxin and PCB congeners are not evaluated separately. Dioxin and PCB congeners are evaluated as TCDD TEQs. The maximum TCDD TEQ was less than the 50 ppt residential BCL.
(4) Chemical detected in less than 5 percent of the samples and is not a PBT or Class A carcinogen.
(5) Chemical detected in greater than 5 percent of samples.
(6) Chemical concentrations are equivalent to background.
(7) Chemical detected in less than 5 percent of the samples, but is a PBT or Class A carcinogen.
(8) Based on statistical tests, Site concentrations are elevated compared to background.
(9) No toxicity criteria or applicable surrogate criteria are available.
(10) One carcinogenic polynuclear aromatic hydrocarbon (PAH) is a COPC, therefore all carcinogenic PAHs are COPCs.
(11) Lead was not selected as a COPC because the maximum concentration is below 400 mg/kg.
(12) Chemical detected in less than 5 percent of samples and below the residential BCL.
(13) USEPA (1989) states that “Chemicals that are (1) essential human nutrients, (2) present at low concentrations (i.e., only slightly elevated above naturally occurring levels), and (3) toxic only at very high
doses (i.e., much higher than those that could be associated with contact at the site) need not be considered further in the quantitative risk assessment. Examples of such chemicals are iron, magnesium,
calcium, potassium, and sodium.”

## Table 10
Number
|  | of | Total | Detect | Min | Max | Min | Max |  | Standard | All |  | Surface
Chemical | Units | Detects | Count | Freq. | ND | ND | Detect | Detect | Mean | Deviation | 95% UCL | UCL Calc Method | 95% UCL | UCL Calc Method | EPC1
|  | Aldehydes | [8 empty] | Aldehydes
Formaldehyde | mg/kg | 30 | 53 | 56.6% | 0.208 | 0.385 | 0.205 | 0.887 | 0.26 | 0.18 | 0.312 | Bootstrap BCa UCL | 0.399 | Bootstrap BCa UCL | 0.399
|  | Inorganics | [8 empty] | Inorganics
Ammonia (as N) | mg/kg | 10 | 52 | 19.23% | 0.79 | 5.5 | 0.89 | 8.2 | 0.98 | 1.4 | 1.41 | Bootstrap BCa UCL | 2.15 | Bootstrap BCa UCL | 2.15
Cadmium | mg/kg | 40 | 55 | 72.73% | 0.1 | 0.27 | 0.092 | 0.44 | 0.14 | 0.075 | 0.161 | Bootstrap BCa UCL | 0.202 | Bootstrap BCa UCL | 0.202
Cyanide, Total | mg/kg | 12 | 53 | 22.64% | 0.083 | 0.57 | 0.099 | 5.8 | 0.41 | 0.78 | 0.721 | Bootstrap BCa UCL | 0.44 | Bootstrap BCa UCL | 0.721
Fluoride | mg/kg | 41 | 53 | 77.36% | 0.1 | 0.11 | 0.15 | 2.1 | 0.67 | 0.55 | 0.795 | Bootstrap Percentile UCL | 0.462 | Bootstrap BCa UCL | 0.795
Mercury | mg/kg | 17 | 55 | 30.91% | 0.005 | 0.0373 | 0.0056 | 0.122 | 0.025 | 0.026 | 0.0317 | Bootstrap BCa UCL | 0.0445 | Bootstrap BCa UCL | 0.0445
Nickel | mg/kg | 55 | 55 | 100% | NA | NA | 13 | 28.2 | 17 | 2.7 | 18 | Bootstrap Percentile UCL | 19.2 | Bootstrap BCa UCL | 19.2
Nitrate | mg/kg | 53 | 53 | 100% | NA | NA | 1.3 | 121 | 16 | 27 | 24.7 | Bootstrap BCa UCL | 33.8 | Bootstrap BCa UCL | 33.8
Nitrite | mg/kg | 9 | 53 | 16.98% | 0.033 | 3.4 | 0.087 | 2.1 | 0.23 | 0.47 | 0.386 | Bootstrap BCa UCL | 0.624 | Bootstrap BCa UCL | 0.624
Perchlorate | mg/kg | 52 | 52 | 100% | NA | NA | 0.0163 | 28.6 | 3.2 | 6.3 | 5.08 | Bootstrap BCa UCL | 7.41 | Bootstrap BCa UCL | 7.41
Zinc | mg/kg | 55 | 55 | 100% | NA | NA | 33.6 | 155 | 56 | 22 | 62.4 | Bootstrap BCa UCL | 74 | Bootstrap BCa UCL | 74
|  | Organochlorine Pesticides | [8 empty] | Organochlorine Pesticides
2,4-DDE | mg/kg | 12 | 53 | 22.64% | 0.00021 | 0.001 | 0.002 | 0.015 | 0.0012 | 0.0027 | 0.00191 | Bootstrap BCa UCL | 0.00385 | Bootstrap BCa UCL | 0.00385
4,4-DDD | mg/kg | 1 | 53 | 1.887% | 9e-05 | 0.00046 | 0.0044 | 0.0044 | 0.00013 | 0.0006 | 0.000383 | Bootstrap BCa UCL | 0.000724 | Bootstrap BCa UCL | 0.000724
4,4-DDE | mg/kg | 23 | 53 | 43.4% | 0.0002 | 0.00099 | 0.0018 | 0.031 | 0.0035 | 0.0061 | 0.00533 | Bootstrap BCa UCL | 0.00988 | Bootstrap BCa UCL | 0.00988
4,4-DDT | mg/kg | 21 | 53 | 39.62% | 0.00021 | 0.001 | 0.0018 | 0.016 | 0.002 | 0.0035 | 0.003 | Bootstrap BCa UCL | 0.00538 | Bootstrap BCa UCL | 0.00538
alpha-Chlordane | mg/kg | 2 | 53 | 3.774% | 0.00021 | 0.0011 | 0.0022 | 0.0057 | 0.00026 | 0.00082 | 0.000667 | Bootstrap BCa UCL | 0.00113 | Bootstrap BCa UCL | 0.00113
beta-BHC | mg/kg | 19 | 53 | 35.85% | 0.00019 | 0.00096 | 0.0022 | 0.019 | 0.0024 | 0.0042 | 0.00367 | Bootstrap BCa UCL | 0.00658 | Bootstrap BCa UCL | 0.00658
Chlordane | mg/kg | 2 | 53 | 3.774% | 0.0024 | 0.012 | 0.02 | 0.043 | 0.0025 | 0.0063 | 0.00509 | Bootstrap BCa UCL | 0.00839 | Bootstrap BCa UCL | 0.00839
gamma-Chlordane | mg/kg | 3 | 53 | 5.66% | 8.4e-05 | 0.00043 | 0.0022 | 0.007 | 0.00027 | 0.0011 | 0.000717 | Bootstrap BCa UCL | 0.00122 | Bootstrap BCa UCL | 0.00122
Methoxychlor | mg/kg | 7 | 53 | 13.21% | 0.00032 | 0.0016 | 0.0023 | 0.025 | 0.0016 | 0.0046 | 0.00294 | Bootstrap BCa UCL | 0.00182 | Bootstrap BCa UCL | 0.00294
|  | Semi-Volatile Organic Compounds | [8 empty] | Semi-Volatile Organic Compounds
bis(2-Ethylhexyl) phthalate | mg/kg | 5 | 51 | 9.804% | 0.0677 | 0.11 | 0.0747 | 1.04 | 0.065 | 0.15 | 0.131 | Bootstrap BCa UCL | 0.23 | Bootstrap BCa UCL | 0.23
|  | Polynuclear Aromatic Hydrocarbons | [8 empty] | Polynuclear Aromatic Hydrocarbons
Acenaphthene | mg/kg | 1 | 52 | 1.923% | 0.00169 | 0.00183 | 0.00209 | 0.00209 | 0.0009 | 0.00017 | 0.000971 | Bootstrap BCa UCL | 0.00105 | Bootstrap BCa UCL | 0.00105
Acenaphthylene | mg/kg | 1 | 52 | 1.923% | 0.00169 | 0.00183 | 0.00206 | 0.00206 | 0.0009 | 0.00016 | 0.000973 | Bootstrap BCa UCL | 0.00105 | Bootstrap BCa UCL | 0.00105
Anthracene | mg/kg | 8 | 52 | 15.38% | 0.00169 | 0.00183 | 0.0019 | 0.00599 | 0.0012 | 0.00091 | 0.00152 | Bootstrap BCa UCL | 0.00194 | Bootstrap BCa UCL | 0.00194
Benzo(a)anthracene | mg/kg | 8 | 52 | 15.38% | 0.00169 | 0.00183 | 0.00225 | 0.0576 | 0.0026 | 0.0082 | 0.00579 | Bootstrap BCa UCL | 0.0104 | Bootstrap BCa UCL | 0.0104
Benzo(a)pyrene | mg/kg | 18 | 52 | 34.62% | 0.00169 | 0.00182 | 0.00185 | 0.0585 | 0.0038 | 0.0091 | 0.00727 | Bootstrap BCa UCL | 0.0125 | Bootstrap BCa UCL | 0.0125
Benzo(b)fluoranthene | mg/kg | 21 | 52 | 40.38% | 0.0017 | 0.00183 | 0.0022 | 0.129 | 0.0083 | 0.021 | 0.0155 | Bootstrap BCa UCL | 0.028 | Bootstrap BCa UCL | 0.028
Benzo(g,h,i)perylene | mg/kg | 8 | 52 | 15.38% | 0.00169 | 0.00183 | 0.00224 | 0.0295 | 0.0019 | 0.0042 | 0.00355 | Bootstrap BCa UCL | 0.00606 | Bootstrap BCa UCL | 0.00606
Benzo(k)fluoranthene | mg/kg | 6 | 52 | 11.54% | 0.00169 | 0.00182 | 0.00229 | 0.00658 | 0.0012 | 0.0011 | 0.00158 | Bootstrap BCa UCL | 0.00214 | Bootstrap BCa UCL | 0.00214
Chrysene | mg/kg | 17 | 52 | 32.69% | 0.00169 | 0.00182 | 0.00231 | 0.0904 | 0.0057 | 0.014 | 0.0113 | Bootstrap BCa UCL | 0.0201 | Bootstrap BCa UCL | 0.0201
Dibenzo(a,h)anthracene | mg/kg | 4 | 52 | 7.692% | 0.00169 | 0.00182 | 0.00208 | 0.0587 | 0.0023 | 0.0082 | 0.00589 | Bootstrap BCa UCL | 0.0118 | Bootstrap BCa UCL | 0.0118
Indeno(1,2,3-cd)pyrene | mg/kg | 5 | 52 | 9.615% | 0.00169 | 0.00183 | 0.00195 | 0.0311 | 0.0017 | 0.0043 | 0.00376 | Bootstrap BCa UCL | 0.00586 | Bootstrap BCa UCL | 0.00586
Phenanthrene | mg/kg | 17 | 52 | 32.69% | 0.0017 | 0.00183 | 0.0022 | 0.0343 | 0.0035 | 0.0064 | 0.00547 | Bootstrap BCa UCL | 0.00852 | Bootstrap BCa UCL | 0.00852
Pyrene | mg/kg | 22 | 52 | 42.31% | 0.0017 | 0.00182 | 0.00209 | 0.12 | 0.008 | 0.019 | 0.0152 | Bootstrap BCa UCL | 0.0258 | Bootstrap BCa UCL | 0.0258
|  | Volatile Organic Compounds | [8 empty] | Volatile Organic Compounds
1,2,4-Trimethylbenzene | mg/kg | 17 | 53 | 32.08% | 0.00014 | 0.00073 | 0.00069 | 0.0017 | 0.00046 | 0.00034 | 0.000545 | Bootstrap BCa UCL | 0.000687 | Bootstrap BCa UCL | 0.000687
Dichloromethane (Methylene chloride) | mg/kg | 25 | 53 | 47.17% | 0.00071 | 0.0077 | 0.0014 | 0.028 | 0.0058 | 0.0068 | 0.00735 | Bootstrap BCa UCL | 0.00987 | Bootstrap BCa UCL | 0.00987
Ethylbenzene | mg/kg | 4 | 53 | 7.547% | 5.9e-05 | 0.00015 | 6.2e-05 | 0.0002 | 3.7e-05 | 2.5e-05 | 4.58e-05 | Bootstrap BCa UCL | 6.48e-05 | Bootstrap BCa UCL | 6.48e-05
(1) The EPC is either the maximum of the All and Surface 95 UCLs unless it exceeds the maximum detection
concentration, then it is the maximum detected concentration.
EPC - Exposure point concentration.
UCL - Upper Confidence Limit
NA - Not applicable.
Units are in mg/kg.

## Table 16
| Aboveground Plant1 Uptake Factor | Belowground Plant1 Uptake Factor
Chemical | mg/kg plant DW/mg/kg soil | mg/kg plant DW/mg/kg soil | Reference
Inorganics
Aluminum | 0.004 | 0.00065 | Baes et al 1984
Ammonia (as N) | NA | NA | Closure Plan
Antimony | 0.0319 | 0.03 | USEPA 2005
Arsenic | 0.00633 | 0.008 | USEPA 2005
Barium | 0.0322 | 0.015 | USEPA 2005
Beryllium | 0.01 | 0.0015 | Baes et al 1984
Boron | 4 | 2 | Baes et al 1984
Cadmium | 0.125 | 0.064 | USEPA 2005b
Chromium (Total) | 0.00488 | 0.0045 | USEPA 2005
Chromium (VI) | 0.00488 | 0.0045 | USEPA 2005
Cobalt | 0.02 | 0.007 | Baes et al 1984
Cyanide, Total | NA | NA | Closure Plan
Fluoride | NA | NA | Closure Plan
Iron | 0.004 | 0.001 | (2)
Lead | NA | NA | (2)
Lithium | 0.025 | 0.004 | (2)
Magnesium | 1 | 0.55 | (2)
Manganese | 0.25 | 0.05 | (2)
Mercury | NA | NA | Closure Plan
Molybdenum | 0.25 | 0.06 | (2)
Nickel | NA | NA | Closure Plan
Nitrate | NA | NA | Closure Plan
Nitrite | NA | NA | Closure Plan
Perchlorate | NA | NA | see text
Selenium | NA | NA | (2)
Silver | 0.138 | 0.1 | (2)
Strontium | 2.5 | 0.25 | (2)
Thallium | 0.000858 | 0.0004 | (2)
Tin | 0.03 | 0.006 | (2)
Tungsten | 0.045 | 0.01 | (2)
Titanium | 0.0055 | 0.003 | (2)
Vanadium | 0.0055 | 0.003 | (2)
Zinc | NA | NA | Closure Plan
Aldehydes |  |  |  | Kow | log Kow | aboveground calc | log RCF | RCF | Koc | Kd | belowground calc | VG | BCF below | BCFabove
Acetaldehyde | 51.8991 | 0.51576 | USEPA 2005 |  | -0.22 | 51.8991 | -1.6894 | 0.0030946 | 0.61 | 0.006 | 0.51576 | 1 | 0.51576 | 51.8991
Formaldehyde | 24.3052 | 0.42508 | USEPA 2005b |  | 0.35 | 24.3052 | -1.2505 | 0.0085016 | 3.63 | 0.02 | 0.42508 | 1 | 0.42508 | 24.3052
Organochlorine Pesticides
2,4-DDE | 9.3854e-05 | 0.00073808 | USEPA 2005b | 1800000 | 6.2553 | 0.0093854 | 3.2966 | 1979.5197 | 4470000 | 26820 | 0.073808 | 0.01 | 0.00073808 | 9.3854e-05
4,4-DDE | 9.3854e-05 | 0.00073808 | USEPA 2005b | 1800000 | 6.2553 | 0.0093854 | 3.2966 | 1979.5197 | 4470000 | 26820 | 0.073808 | 0.01 | 0.00073808 | 9.3854e-05
4,4-DDD | 0.00012836 | 0.0021739 | USEPA 2005b |  | 6.02 | 0.012836 | 3.1154 | 1304.3676 | 1000000 | 6000 | 0.21739 | 0.01 | 0.0021739 | 0.00012836
4,4-DDT | 0.00012039 | 0.00090032 | USEPA 2005b | 1170000 | 6.0682 | 0.012039 | 3.1525 | 1420.7024 | 2630000 | 15780 | 0.090032 | 0.01 | 0.00090032 | 0.00012039
alpha-Chlordane | 0.00014326 | 0.015652 | USEPA 2005b | 866000 | 5.9375 | 0.014326 | 3.0519 | 1126.9088 | 120000 | 720 | 1.5652 | 0.01 | 0.015652 | 0.00014326
beta-BHC | 0.23574 | 1.602 | USEPA 2005b | 6810 | 3.8331 | 0.23574 | 1.4315 | 27.0099 | 2810 | 16.86 | 1.602 | 1 | 1.602 | 0.23574
Chlordane | 0.00014326 | 0.015652 | USEPA 2005b | 866000 | 5.9375 | 0.014326 | 3.0519 | 1126.9088 | 120000 | 720 | 1.5652 | 0.01 | 0.015652 | 0.00014326
Dieldrin | 0.00034852 | 0.026851 | USEPA 2005b | 186000 | 5.2695 | 0.034852 | 2.5375 | 344.7664 | 21400 | 128.4 | 2.6851 | 0.01 | 0.026851 | 0.00034852
gamma-Chlordane | 0.00014326 | 0.015652 | USEPA 2005b | 866000 | 5.9375 | 0.014326 | 3.0519 | 1126.9088 | 120000 | 720 | 1.5652 | 0.01 | 0.015652 | 0.00014326
Methoxychlor | 0.0004485 | 0.0042029 | USEPA 2005b |  | 5.08 | 0.04485 | 2.3916 | 246.3769 | 97700 | 586.2 | 0.42029 | 0.01 | 0.0042029 | 0.0004485
Organic Acids
Phthalic acid | 25.3953 | 0.66824 | USEPA 2005 | 2.0751 | 0.31703 | 25.3953 | -1.2759 | 0.0080189 | 2 | 0.012 | 0.66824 | 1 | 0.66824
Semi-Volatile Organic Compounds
Acenaphthene | 0.21001 | 1.0721 | USEPA 2005b |  | 3.92 | 0.21001 | 1.4984 | 31.5065 | 4898 | 29.388 | 1.0721 | 1 | 1.0721 | 0.21001
Acenaphthylene | 0.20449 | 3.6271 | USEPA 2005b |  | 3.94 | 0.20449 | 1.5138 | 32.6437 | 1500 | 9 | 3.6271 | 1 | 3.6271 | 0.20449
Anthracene | 0.0010373 | 0.0057185 | USEPA 2005b |  | 4.45 | 0.10373 | 1.9065 | 80.6306 | 23500 | 141 | 0.57185 | 0.01 | 0.0057185 | 0.0010373
Benzo(a)anthracene | 0.00020222 | 0.0029814 | USEPA 2005b | 477000 | 5.6785 | 0.020222 | 2.8525 | 711.9658 | 398000 | 2388 | 0.29814 | 0.01 | 0.0029814 | 0.00020222
Benzo(a)pyrene | 0.00011083 | 0.0025918 | USEPA 2005b | 1350000 | 6.1303 | 0.011083 | 3.2004 | 1586.1966 | 1020000 | 6120 | 0.25918 | 0.01 | 0.0025918 | 0.00011083
Benzo(b)fluoranthene | 0.00010083 | 0.0024379 | USEPA 2005b | 1590000 | 6.2014 | 0.010083 | 3.2551 | 1799.1849 | 1230000 | 7380 | 0.24379 | 0.01 | 0.0024379 | 0.00010083
Benzo(g,h,i)perylene | 0.83892 | 0.0086436 | USEPA 2005b | 757.4822 | 2.8794 | 0.83892 | 0.69712 | 4.9787 | 96000 | 576 | 0.0086436 | 1 | 0.0086436 | 0.83892
Benzo(k)fluoranthene | 0.00010195 | 0.0024024 | USEPA 2005b | 1560000 | 6.1931 | 0.010195 | 3.2487 | 1772.9886 | 1230000 | 7380 | 0.24024 | 0.01 | 0.0024024 | 0.00010195
bis(2-Ethylhexyl) phthalate | 1.5675e-05 | 0.0023707 | USEPA 2005b |  | 7.6 | 0.0015675 | 4.332 | 21478.3047 | 15100000 | 90600 | 0.23707 | 0.01 | 0.0023707 | 1.5675e-05
Chrysene | 0.00018663 | 0.003301 | USEPA 2005b | 548000 | 5.7388 | 0.018663 | 2.8989 | 792.2478 | 400000 | 2400 | 0.3301 | 0.01 | 0.003301 | 0.00018663
Dibenzo(a,h)anthracene | 4.8585e-05 | 0.019928 | USEPA 2005b |  | 6.75 | 0.0048585 | 3.6775 | 4758.8279 | 398000 | 2388 | 1.9928 | 0.01 | 0.019928 | 4.8585e-05
Indeno(1,2,3-cd)pyrene | 3.9013e-05 | 0.0030618 | USEPA 2005b | 8220000 | 6.9149 | 0.0039013 | 3.8045 | 6374.5759 | 3470000 | 20820 | 0.30618 | 0.01 | 0.0030618 | 3.9013e-05
Phenanthrene | 0.0010236 | 0.03697 | USEPA 2005b |  | 4.46 | 0.10236 | 1.9142 | 82.0729 | 3700 | 22.2 | 3.697 | 0.01 | 0.03697 | 0.0010236
Pyrene | 2.3068 | 0.0019605 | USEPA 2005b | 131.6307 | 2.1194 | 2.3068 | 0.1119 | 1.2939 | 110000 | 660 | 0.0019605 | 1 | 0.0019605 | 2.3068
Ethylene glycol monobutyl ether | 23.9691 | 0.021544 | USEPA 2005 | 2.2933 | 0.36046 | 23.9691 | -1.2424 | 0.0086608 | 67 | 0.402 | 0.021544 | 1 | 0.021544
Volatile Organic Compounds
1,2,4-Trimethylbenzene | 4.3565 | 0.0037819 | USEPA 2005b | 43.816 | 1.6416 | 4.3565 | -0.25594 | 0.083957 | 3700 | 22.2 | 0.0037819 | 1 | 0.0037819 | 4.3565
Acetone | 53.2991 | 0.85826 | USEPA 2005b |  | -0.24 | 53.2991 | -1.7048 | 0.0029868 | 0.58 | 0.00348 | 0.85826 | 1 | 0.85826 | 53.2991
Benzene | 2.2541 | 3.7694 | USEPA 2005b | 137 | 2.1367 | 2.2541 | 0.12527 | 1.3344 | 59 | 0.354 | 3.7694 | 1 | 3.7694 | 2.2541
Carbon tetrachloride | 1.0415 | 3.659 | USEPA 2005b | 521 | 2.7168 | 1.0415 | 0.57197 | 3.7322 | 170 | 1.02 | 3.659 | 1 | 3.659 | 1.0415
Dichloromethane (Methylene chloride) | 7.3367 | 0.59726 | USEPA 2005b |  | 1.25 | 7.3367 | -0.5575 | 0.041928 | 11.7 | 0.0702 | 0.59726 | 1 | 0.59726 | 7.3367
Ethylbenzene | 0.60592 | 3.5556 | USEPA 2005b | 1330 | 3.1239 | 0.60592 | 0.88537 | 7.6801 | 360 | 2.16 | 3.5556 | 1 | 3.5556 | 0.60592
Toluene | 1.1123 | 3.166 | USEPA 2005 | 465 | 2.6675 | 1.1123 | 0.53394 | 3.4193 | 180 | 1.08 | 3.166 | 1 | 3.166
Trichloroethylene | 1.5197 | 2.212 | USEPA 2005 | 271 | 2.433 | 1.5197 | 0.35339 | 2.2562 | 170 | 1.02 | 2.212 | 1 | 2.212
m,p-Xylene | 0.5465 | 3.5821 | USEPA 2005 | 1590 | 3.2014 | 0.5465 | 0.94508 | 8.812 | 410 | 2.46 | 3.5821 | 1 | 3.5821
Xylenes (total) | 0.5465 | 3.5821 | USEPA 2005 | 1590 | 3.2014 | 0.5465 | 0.94508 | 8.812 | 410 | 2.46 | 3.5821 | 1 | 3.5821
(1) Calculations were performed as identified in the Closure Plan (BRC and ERM 2007) as shown in
USEPA 2005 - Human Health Risk Assessment Protocol for Hazardous Waste Combustion Facilities.
|  |  |  | fraction of organic carbon |  |  | foc | 0.006

## Table 17
Parameter | Abbrev. | Value | Units | Reference
Dermal absorption fraction | ABS | ---chemical-specific--- |  | see text
Soil-plant bioconcentration factors | Br | ---chemical-specific--- |  | see text
Dermal adherence factor, adult | AFa | 0.07 | mg/cm2 | Closure Plan
Dermal adherence factor, child | AFc | 0.2 | mg/cm2 | Closure Plan
Averaging time, carcinogenic | ATc | 70 | years | Closure Plan
Averaging time, carcinogenic (inhalation) | ATc | 613200 | hours | Closure Plan
Averaging time, non-carcinogenic | ATnc | 6 | years | Closure Plan
Averaging time, non-carcinogenic (inhalation) | ATnc | 52560 | hours | Closure Plan
Adult body weight | BWa | 70 | kg | Closure Plan
Child body weight | BWc | 15 | kg | Closure Plan
Exposure frequency | EFr | 350 | days/year | Closure Plan
Exposure duration - child | EDrc | 6 | years | Closure Plan
Exposure duration - child (inhalation) | EDrc | 52560 | hours | Closure Plan
Exposure duration - adult (for age-weighted) | EDra | 24 | years | Closure Plan
Exposure duration - adult (for age-weighted; inhalation) | EDra | 210240 | hours | Closure Plan
Exposure duration | EDr | 30 | years | Closure Plan
Exposure duration (inhalation) | EDr | 262800 | hours | Closure Plan
Exposure time - outdoors (inhalation only) | ETo | 2 | hours | Closure Plan
Exposure time - indoors (inhalation only) | ETi | 16.7 | hours | Closure Plan
Dilution factor for outdoor-to-indoor air | DFi | 0.4 | unitless | Closure Plan
Available skin surface area, adult | SAa | 5700 | cm2/day | Closure Plan
Available skin surface area, child | SAc | 2800 | cm2/day | Closure Plan
Fruit/vegetable ingestion rate, aboveground, child | CRag,c | 0.0179 | kg DW/d | Closure Plan
Fruit/vegetable ingestion rate, belowground, child | CRbg,c | 0.0033 | kg DW/d | Closure Plan
Fruit/vegetable ingestion rate, aboveground, adult | CRag,a | 0.0609 | kg DW/d | Closure Plan
Fruit/vegetable ingestion rate, belowground, adult | CRbg,a | 0.0098 | kg DW/d | Closure Plan
Contaminated plant fraction from the site | CPF | 0.25 | -- | Closure Plan
Adult soil ingestion rate | IRs,a | 100 | mg/day | Closure Plan
Child soil ingestion rate | IRs,c | 200 | mg/day | Closure Plan
Soil ingestion, noncancer | -- | 1.2785e-05 | day-1 | Calculated
Soil ingestion, cancer | -- | 1.5656e-06 | day-1 | Calculated
Soil dermal contact, noncancer | -- | 3.5799e-05 | day-1 | Calculated
Soil dermal contact, cancer | -- | 4.9425e-06 | day-1 | Calculated
Inhalation, soil-dust, outdoor, noncancer | -- | 0.079909 | unitless | Calculated
Inhalation, soil-dust, outdoor, cancer | -- | 0.034247 | unitless | Calculated
Inhalation, soil-volatiles, outdoor, noncancer | -- | 0.079909 | unitless | Calculated
Inhalation, soil-volatiles, outdoor, cancer | -- | 0.034247 | unitless | Calculated
Fruit/Vegetable ingestion, noncancer - aboveground | -- | 0.00028607 | day-1 | Calculated
Fruit/Vegetable ingestion, noncancer - belowground | -- | 5.274e-05 | day-1 | Calculated
Fruit/Vegetable ingestion, cancer - aboveground | -- | 9.6027e-05 | day-1 | Calculated
Fruit/Vegetable ingestion, cancer - belowground | -- | 1.6027e-05 | day-1 | Calculated
Inhalation, soil-dust, indoor, noncancer | -- | 0.26689 | unitless | Calculated
Inhalation, soil-dust, indoor, cancer | -- | 0.11438 | unitless | Calculated

## Table 22
Receptor | HI | Target Organ | Target Organ HIs | ILCR
Future On-Site Resident
Soil, Dermal, Homegrown Produce and Dust | 0.19938 |  |  | 1.1865e-06
Volatile Inhalation (from Flux)(1) | 0.00009-0.0053 | -- | -- | 5 E-8 - 1 E-6
Combined | 0.2 |  |  | 1 E-6 - 2 E-6
| Soil |  |  | Homegrown | Indoor | Outdoor |  |  |  | Homegrown | Indoor | Outdoor
| Conc. | Oral | Dermal | Produce | Dust Inhal | Dust Inhal | Total | Oral | Dermal | Produce | Dust Inhal | Dust Inhal | Total
Chemical | (mg/kg) | HQ | HQ | HQ | HQ | HQ | HI | ILCR | ILCR | ILCR | ILCR | ILCR | ILCR
Aldehydes2
Formaldehyde | 0.399 | 2.5507e-05 | 7.1419e-06 | 0.013916 | 0.00021534 | 6.4474e-05 | 0.014229 | NA | NA | NA | 1.1758e-08 | 3.5203e-09 | 1.5278e-08
Inorganics
Ammonia (as N) | 2.15 | NA | NA | NA | 6.6836e-09 | 2.0011e-09 | 8.6847e-09 | NA | NA | NA | NA | NA | NA
Cadmium | 0.202 | 0.0025826 | 0.00028926 | 0.0079052 | 4.1863e-06 | 1.2534e-06 | 0.010783 | NA | NA | NA | 4.8442e-11 | 1.4504e-11 | 6.2945e-11
Cyanide, Total | 0.721 | 0.015364 | 0.0043019 | NA | 2.8017e-07 | 8.3883e-08 | 0.019666 | NA | NA | NA | NA | NA | NA
Fluoride | 0.795 | 0.00016941 | 4.7434e-05 | NA | NA | NA | 0.00021684 | NA | NA | NA | NA | NA | NA
Mercury | 0.0445 | 0.0018965 | NA | NA | NA | NA | 0.0018965 | NA | NA | NA | NA | NA | NA
Nickel | 19.2 | 0.012274 | NA | NA | 6.6318e-05 | 1.9856e-05 | 0.01236 | NA | NA | NA | 6.6507e-10 | 1.9912e-10 | 8.642e-10
Nitrate | 33.8 | NA | NA | NA | NA | NA | NA | NA | NA | NA | NA | NA | NA
Nitrite | 0.624 | NA | NA | NA | NA | NA | NA | NA | NA | NA | NA | NA | NA
Perchlorate | 7.41 | 0.13534 | NA | NA | NA | NA | 0.13534 | NA | NA | NA | NA | NA | NA
Zinc | 74 | 0.0031537 | NA | NA | NA | NA | 0.0031537 | NA | NA | NA | NA | NA | NA
Organochlorine Pesticides
2,4-DDE | 0.00385 | NA | NA | NA | NA | NA | NA | 2.0493e-09 | 1.9409e-10 | 2.7282e-11 | 4.9754e-14 | 1.4896e-14 | 2.2708e-09
4,4-DDD | 0.000724 | NA | NA | NA | NA | NA | NA | 2.7203e-10 | 2.5764e-11 | 8.1961e-12 | 6.6555e-15 | 1.9927e-15 | 3.06e-10
4,4-DDE | 0.00988 | NA | NA | NA | NA | NA | NA | 5.259e-09 | 4.9808e-10 | 7.0012e-11 | 1.2768e-13 | 3.8228e-14 | 5.8273e-09
4,4-DDT | 0.00538 | 0.00013757 | 1.1556e-05 | 8.8149e-07 | NA | NA | 0.00015001 | 2.8637e-09 | 2.7122e-10 | 4.7542e-11 | 6.9526e-14 | 2.0816e-14 | 3.1826e-09
alpha-Chlordane | 0.00113 | 2.8895e-05 | 3.2362e-06 | 1.9582e-06 | 5.0183e-10 | 1.5025e-10 | 3.409e-05 | 6.1918e-10 | 7.819e-11 | 1.0465e-10 | 1.5055e-14 | 4.5074e-15 | 8.0204e-10
beta-BHC | 0.00658 | NA | NA | NA | NA | NA | NA | 1.8542e-08 | 2.3415e-09 | 5.7223e-07 | 4.6462e-13 | 1.3911e-13 | 5.9312e-07
Chlordane | 0.00839 | 0.00021454 | 2.4028e-05 | 1.4539e-05 | 3.7259e-09 | 1.1156e-09 | 0.00025311 | 4.5973e-09 | 5.8054e-10 | 7.7703e-10 | 1.1178e-13 | 3.3467e-14 | 5.955e-09
gamma-Chlordane | 0.00122 | 3.1196e-05 | 3.494e-06 | 2.1141e-06 | 5.4179e-10 | 1.6221e-10 | 3.6805e-05 | 6.6849e-10 | 8.4417e-11 | 1.1299e-10 | 1.6254e-14 | 4.8664e-15 | 8.6592e-10
Methoxychlor | 0.00294 | 7.5178e-06 | 2.105e-06 | 2.0578e-07 | NA | NA | 9.8286e-06 | NA | NA | NA | NA | NA | NA
Polynuclear Aromatic Hydrocarbons
Acenaphthene | 0.00105 | 2.2374e-07 | 8.1443e-08 | 2.0408e-06 | 1.088e-10 | 3.2576e-11 | 2.3462e-06 | NA | NA | NA | NA | NA | NA
Acenaphthylene | 0.00105 | 4.4749e-07 | 1.6289e-07 | 8.7427e-06 | 1.088e-10 | 3.2576e-11 | 9.3532e-06 | NA | NA | NA | NA | NA | NA
Anthracene | 0.00194 | 8.2679e-08 | 3.0095e-08 | 3.8692e-09 | 2.0103e-10 | 6.0188e-11 | 1.169e-07 | NA | NA | NA | NA | NA | NA
Benzo(a)anthracene | 0.0104 | 4.4323e-06 | 1.6133e-06 | 7.4564e-08 | NA | NA | 6.1202e-06 | 1.1886e-08 | 4.878e-09 | 5.102e-10 | 1.5241e-13 | 4.5633e-14 | 1.7274e-08
Benzo(a)pyrene | 0.0125 | 5.3272e-06 | 1.9391e-06 | 7.0166e-08 | NA | NA | 7.3365e-06 | 1.4286e-07 | 5.863e-08 | 4.7617e-09 | 1.8319e-12 | 5.4847e-13 | 2.0625e-07
Benzo(b)fluoranthene | 0.028 | 1.1933e-05 | 4.3436e-06 | 1.4693e-07 | NA | NA | 1.6424e-05 | 3.2e-08 | 1.3133e-08 | 9.9657e-10 | 4.1034e-13 | 1.2286e-13 | 4.613e-08
Benzo(g,h,i)perylene | 0.00606 | 2.5826e-06 | 9.4008e-07 | 4.8571e-05 | 6.2795e-10 | 1.8801e-10 | 5.2094e-05 | NA | NA | NA | NA | NA | NA
Benzo(k)fluoranthene | 0.00214 | 9.1202e-07 | 3.3198e-07 | 1.1119e-08 | NA | NA | 1.2551e-06 | 2.4457e-10 | 1.0037e-10 | 7.5445e-12 | 3.1362e-14 | 9.3898e-15 | 3.5253e-10
Chrysene | 0.0201 | 8.5662e-06 | 3.1181e-06 | 1.5242e-07 | NA | NA | 1.1837e-05 | 2.2971e-10 | 9.4277e-11 | 1.0393e-11 | 2.9457e-14 | 8.8194e-15 | 3.3442e-10
Dibenzo(a,h)anthracene | 0.0118 | 5.0289e-06 | 1.8305e-06 | 4.1886e-07 | NA | NA | 7.2783e-06 | 1.3486e-07 | 5.5347e-08 | 2.7915e-08 | 1.8865e-12 | 5.6482e-13 | 2.1812e-07
Indeno(1,2,3-cd)pyrene | 0.00586 | 2.4974e-06 | 9.0906e-07 | 3.3722e-08 | NA | NA | 3.4402e-06 | 6.6971e-09 | 2.7486e-09 | 2.2595e-10 | 8.5879e-14 | 2.5712e-14 | 9.6718e-09
Phenanthrene | 0.00852 | 3.6311e-06 | 1.3217e-06 | 6.369e-07 | 8.8286e-10 | 2.6433e-10 | 5.5908e-06 | NA | NA | NA | NA | NA | NA
Pyrene | 0.0258 | 1.0995e-05 | 4.0023e-06 | 0.00056762 | 2.6734e-09 | 8.0043e-10 | 0.00058262 | NA | NA | NA | NA | NA | NA
Semi-Volatile Organic Compounds
bis(2-Ethylhexyl) phthalate | 0.23 | 0.00014703 | 4.1169e-05 | 1.4894e-06 | NA | NA | 0.00018969 | 5.0411e-09 | 1.5915e-09 | 1.2719e-10 | 7.3542e-14 | 2.2019e-14 | 6.7599e-09
Volatile Organic Compounds
1,2,4-Trimethylbenzene | 0.000687 | NA | NA | NA | NA | NA | NA | NA | NA | NA | NA | NA | NA
Dichloromethane (Methylene chloride) | 0.00987 | 2.1032e-06 | 0 | 0.00035044 | NA | NA | 0.00035254 | 1.1589e-10 | 0 | 5.2861e-08 | NA | NA | 5.2977e-08
Ethylbenzene | 6.48e-05 | 8.2849e-09 | 0 | 2.3384e-07 | NA | NA | 2.4212e-07 | 1.1159e-12 | 0 | 8.2094e-11 | NA | NA | 8.321e-11
Total |  | 0.17143 | 0.0047519 | 0.022822 | 0.00028614 | 8.5672e-05 | 0.19938 | 3.688e-07 | 1.406e-07 | 6.6088e-07 | 1.2477e-08 | 3.7355e-09 | 1.1865e-06
Note: Target organs for each of the individual COPCs are shown in Table 19.
HQ = hazard quotient
HI - hazard index
ILCR = incremental lifetime cancer risk
(1) Note that risk estimates for surface flux data were done on a sample-by-sample basis, therefore, risks are presented as a range. See Appendix H for sample-
specific risk estimates.
(2) For the aldehydes, the volatilization factor was used for inhalation exposures since they are not included on the surface flux analyte list.

## Sheet3 (hidden)
| 0 Ft | 4ft | 9 Ft
chemical_name | Indoor Air Conc. | Indoor Air Conc. | Indoor Air Conc.
| ug/m3 | ug/m3 | ug/m3
1,1,1-Trichloroethane | 38.3783 | 0 | 0
1,2,4-Trimethylbenzene | 0.085612 | 0.0016451 | 0.0028006
1,3,5-Trimethylbenzene |  |  | 0.012091
1,2-Dichloroethylene | 4.3165 | 0 | 0
Acetone | 2.7253 | 0.12387 | 0.03099
Benzene | 0.52587 | 0 | 0
Carbon tetrachloride | 55.8787 | 0 | 0
Chlorinated fluorocarbon (Freon 113) | 4.881 | 0 | 0
Chloroform | 1.9634 | 0 | 0
cis-1,2-Dichloroethylene | 2.1237 | 0 | 0.10515
Dichloromethane | 10.7262 | 0.36224 | 0.099307
Ethylbenzene | 0.85159 | 0.035499 | 0.0090944
Isopropylbenzene | 0.18295 | 0 | 0
Methyl ethyl ketone | 0.17069 | 0.0033028 | 0
Tetrachloroethylene | 6.1049 | 0 | 0
Toluene | 52.0774 | 0.11968 | 0.066021
Trichloroethylene | 124.8503 | 0.47665 | 0.13181
Xylenes (total) | 5.5193 | 0.17491 | 0.053902

## App H Outdoor Air
Maintenance Worker/Trespasser Outdoor Air
| Soil Conc. | PEF(1) | Air Conc.(2) | PEF/VF(3) | Air Conc.(2)
Chemical | (mg/kg) | (kg/m3) | (mg/m3) | (kg/m3) | (mg/m3)
Aldehydes
Formaldehyde | 0.399 | 1.9817e-05 | 7.9071e-06 |  |  | Formaldehyde
Inorganics
Ammonia (as N) | 2.15 | 1.1647e-09 | 2.5042e-09 |  |  | Ammonia
Cadmium | 0.202 | 1.1647e-09 | 2.3528e-10 |  |  | Cadmium and compounds
Cyanide, Total | 0.721 | 1.1647e-09 | 8.3978e-10 |  |  | Cyanide (CN-)
Fluoride | 0.795 | 1.1647e-09 | 9.2598e-10 |  |  | Fluoride
Mercury | 0.0445 | 1.1647e-09 | 5.1831e-11 |  |  | Mercury and compounds
Nickel | 19.2 | 1.1647e-09 | 2.2363e-08 |  |  | Nickel and compounds
Nitrate | 33.8 | 1.1647e-09 | 3.9369e-08 |  |  | Nitrate
Nitrite | 0.624 | 1.1647e-09 | 7.268e-10 |  |  | Nitrate
Perchlorate | 7.41 | 1.1647e-09 | 8.6308e-09 |  |  | Perchlorate
Zinc | 74 | 1.1647e-09 | 8.6191e-08 |  |  | Zinc
Organochlorine Pesticides
2,4-DDE | 0.00385 | 1.1647e-09 | 4.4843e-12 |  |  | 2,4-DDD
4,4-DDD | 0.000724 | 1.1647e-09 | 8.4328e-13 |  |  | 2,4-DDE
4,4-DDE | 0.00988 | 1.1647e-09 | 1.1508e-11 |  |  | 4,4-DDD
4,4-DDT | 0.00538 | 1.1647e-09 | 6.2664e-12
alpha-Chlordane | 0.00113 | 1.1647e-09 | 1.3162e-12
beta-BHC | 0.00658 | 1.1647e-09 | 7.664e-12
Chlordane | 0.00839 | 1.1647e-09 | 9.7722e-12 |  |  | 4,4-DDE
gamma-Chlordane | 0.00122 | 1.1647e-09 | 1.421e-12 |  |  | 4,4-DDT
Methoxychlor | 0.00294 | 1.1647e-09 | 3.4244e-12 |  |  | beta-BHC
Polynuclear Aromatic Hydrocarbons
Acenaphthene | 0.00105 | 1.1647e-09 | 1.223e-12 |  |  | Acenaphthene
Acenaphthylene | 0.00105 | 1.1647e-09 | 1.223e-12 |  |  | Acenaphthylene
Anthracene | 0.00194 | 1.1647e-09 | 2.2596e-12 |  |  | Anthracene
Benzo(a)anthracene | 0.0104 | 1.1647e-09 | 1.2113e-11 |  |  | Benz[a]anthracene
Benzo(a)pyrene | 0.0125 | 1.1647e-09 | 1.4559e-11 |  |  | Benzo[a]pyrene
Benzo(b)fluoranthene | 0.028 | 1.1647e-09 | 3.2613e-11 |  |  | Benzo[b]fluoranthene
Benzo(g,h,i)perylene | 0.00606 | 1.1647e-09 | 7.0584e-12 |  |  | Benzo[ghi]perylene
Benzo(k)fluoranthene | 0.00214 | 1.1647e-09 | 2.4926e-12 |  |  | Benzo[k]fluoranthene
Chrysene | 0.0201 | 1.1647e-09 | 2.3411e-11 |  |  | Chrysene
Dibenzo(a,h)anthracene | 0.0118 | 1.1647e-09 | 1.3744e-11 |  |  | Dibenz[ah]anthracene
Indeno(1,2,3-cd)pyrene | 0.00586 | 1.1647e-09 | 6.8254e-12 |  |  | Indeno[1,2,3-cd]pyrene
Phenanthrene | 0.00852 | 1.1647e-09 | 9.9237e-12 |  |  | Phenanthrene
Pyrene | 0.0258 | 1.1647e-09 | 3.0051e-11 |  |  | Pyrene
Semi-Volatile Organic Compounds
bis(2-Ethylhexyl) phthalate | 0.23 | 1.1647e-09 | 2.6789e-10 |  |  | bis(2-Ethylhexyl)phthalate
Volatile Organic Compounds
1,2,4-Trimethylbenzene | 0.000687 | NA | NA |  |  | 1,2,4-Trimethylbenzene
Dichloromethane (Methylene chloride) | 0.00987 | NA | NA |  |  | Acetone
Ethylbenzene | 6.48e-05 | NA | NA |  |  | Acetone
(1) Default PEF used.
(2) For non-rads, soil concentration × PEF
(3) From Appendix F; Table F-2.

## App H VF calc
| Koc | Di | Dw | S | Hi | Kd | DA | VF
Chemical | cm3/g | cm2/s | cm2/s |  | dimensionless | cm3/g | cm2/s | m3/kg
Acetaldehyde | 18.1 | 0.124 | 1.41e-05 |  | 0.00323 | 0.1086 | 0.00010285 | 7306.1697
Formaldehyde | 3.63 | 0.18 | 2e-05 |  | 1.4e-05 | 0.02178 | 2.1562e-06 | 50460.9205
Bulk density | Koc: pb; Di: 1.5; Dw: g/m3
air filled porosity | Koc: qa; Di: 0.28396; Dw: Lair/Lsoil
water filled porosity | Koc: qw; Di: 0.15; Dw: Lwater/Lsoil
total porosity | Koc: n; Di: 0.43396; Dw: Lpore/Lsoil
exposure interval | Koc: T; Di: 946080000; Dw: seconds
fraction of organic carbon | Koc: foc; Di: 0.006; Dw: unitless
Q/C | Di: 40.7844; Dw: g/m2-s per kg/m3
A | Di: 13.3093; Dw: unitless
B | Di: 19.8387; Dw: unitless
C | Di: 230.1652; Dw: unitless
Area | Di: 44; Dw: acre
Note: The VF was calculated using the equations presented in the Soil Screening Guidance (USEPA 2002)

## App H Res_Calc
Future Resident Exposures
Resident Exposure Estimates-Soil
Oral Exposures
| Conc. | BIO | ADD | LADD | RfD | CSF | HQ | ILCR
Chemical | (mg/kg) | (unitless) | (mg/kg-day) | (mg/kg-day) | (mg/kg-day) | (mg/kg-day)-1 | (unitless) | (unitless) | [5 empty] | Pesticides
Aldehydes
Formaldehyde | 0.399 | 1 | 5.1014e-06 | 6.2466e-07 | 0.2 | NA | 2.5507e-05 | NA | [5 empty] | 2,4-DDE
Inorganics | [13 empty] | 4,4-DDD
Ammonia (as N) | 2.15 | 1 | 2.7489e-05 | 3.3659e-06 | NA | NA | NA | NA | [5 empty] | 4,4-DDT
Cadmium | 0.202 | 1 | 2.5826e-06 | 3.1624e-07 | 0.001 | NA | 0.0025826 | NA
Cyanide, Total | 0.721 | 1 | 9.2183e-06 | 1.1288e-06 | 0.0006 | NA | 0.015364 | NA
Fluoride | 0.795 | 1 | 1.0164e-05 | 1.2446e-06 | 0.06 | NA | 0.00016941 | NA
Mercury | 0.0445 | 1 | 5.6895e-07 | 6.9667e-08 | 0.0003 | NA | 0.0018965 | NA
Nickel | 19.2 | 1 | 0.00024548 | 3.0059e-05 | 0.02 | NA | 0.012274 | NA
Nitrate | 33.8 | 1 | 0.00043215 | 5.2916e-05 | NA | NA | NA | NA
Nitrite | 0.624 | 1 | 7.9781e-06 | 9.7691e-07 | NA | NA | NA | NA
Perchlorate | 7.41 | 1 | 9.474e-05 | 1.1601e-05 | 0.0007 | NA | 0.13534 | NA
Zinc | 74 | 1 | 0.00094612 | 0.00011585 | 0.3 | NA | 0.0031537 | NA
Organochlorine Pesticides
2,4-DDE | 0.00385 | 1 | 4.9224e-08 | 6.0274e-09 | NA | 0.34 | NA | 2.0493e-09
4,4-DDD | 0.000724 | 1 | 9.2566e-09 | 1.1335e-09 | NA | 0.24 | NA | 2.7203e-10
4,4-DDE | 0.00988 | 1 | 1.2632e-07 | 1.5468e-08 | NA | 0.34 | NA | 5.259e-09
4,4-DDT | 0.00538 | 1 | 6.8785e-08 | 8.4227e-09 | 0.0005 | 0.34 | 0.00013757 | 2.8637e-09
alpha-Chlordane | 0.00113 | 1 | 1.4447e-08 | 1.7691e-09 | 0.0005 | 0.35 | 2.8895e-05 | 6.1918e-10
beta-BHC | 0.00658 | 1 | 8.4128e-08 | 1.0301e-08 | NA | 1.8 | NA | 1.8542e-08
Chlordane | 0.00839 | 1 | 1.0727e-07 | 1.3135e-08 | 0.0005 | 0.35 | 0.00021454 | 4.5973e-09
gamma-Chlordane | 0.00122 | 1 | 1.5598e-08 | 1.91e-09 | 0.0005 | 0.35 | 3.1196e-05 | 6.6849e-10
Methoxychlor | 0.00294 | 1 | 3.7589e-08 | 4.6027e-09 | 0.005 | NA | 7.5178e-06 | NA
Polynuclear Aromatic Hydrocarbons
Acenaphthene | 0.00105 | 1 | 1.3425e-08 | 1.6438e-09 | 0.06 | NA | 2.2374e-07 | NA
Acenaphthylene | 0.00105 | 1 | 1.3425e-08 | 1.6438e-09 | 0.03 | NA | 4.4749e-07 | NA
Anthracene | 0.00194 | 1 | 2.4804e-08 | 3.0372e-09 | 0.3 | NA | 8.2679e-08 | NA
Benzo(a)anthracene | 0.0104 | 1 | 1.3297e-07 | 1.6282e-08 | 0.03 | 0.73 | 4.4323e-06 | 1.1886e-08
Benzo(a)pyrene | 0.0125 | 1 | 1.5982e-07 | 1.9569e-08 | 0.03 | 7.3 | 5.3272e-06 | 1.4286e-07
Benzo(b)fluoranthene | 0.028 | 1 | 3.5799e-07 | 4.3836e-08 | 0.03 | 0.73 | 1.1933e-05 | 3.2e-08
Benzo(g,h,i)perylene | 0.00606 | 1 | 7.7479e-08 | 9.4873e-09 | 0.03 | NA | 2.5826e-06 | NA
Benzo(k)fluoranthene | 0.00214 | 1 | 2.7361e-08 | 3.3503e-09 | 0.03 | 0.073 | 9.1202e-07 | 2.4457e-10
Chrysene | 0.0201 | 1 | 2.5699e-07 | 3.1468e-08 | 0.03 | 0.0073 | 8.5662e-06 | 2.2971e-10
Dibenzo(a,h)anthracene | 0.0118 | 1 | 1.5087e-07 | 1.8474e-08 | 0.03 | 7.3 | 5.0289e-06 | 1.3486e-07
Indeno(1,2,3-cd)pyrene | 0.00586 | 1 | 7.4922e-08 | 9.1742e-09 | 0.03 | 0.73 | 2.4974e-06 | 6.6971e-09
Phenanthrene | 0.00852 | 1 | 1.0893e-07 | 1.3339e-08 | 0.03 | NA | 3.6311e-06 | NA
Pyrene | 0.0258 | 1 | 3.2986e-07 | 4.0391e-08 | 0.03 | NA | 1.0995e-05 | NA
Semi-Volatile Organic Compounds
bis(2-Ethylhexyl) phthalate | 0.23 | 1 | 2.9406e-06 | 3.6008e-07 | 0.02 | 0.014 | 0.00014703 | 5.0411e-09
Volatile Organic Compounds
1,2,4-Trimethylbenzene | 0.000687 | 1 | 8.7836e-09 | 1.0755e-09 | NA | NA | NA | NA
Dichloromethane (Methylene chloride) | 0.00987 | 1 | 1.2619e-07 | 1.5452e-08 | 0.06 | 0.0075 | 2.1032e-06 | 1.1589e-10
Ethylbenzene | 6.48e-05 | 1 | 8.2849e-10 | 1.0145e-10 | 0.1 | 0.011 | 8.2849e-09 | 1.1159e-12
Pathway Total | [6 empty] | 0.17143 | 3.688e-07
Aboveground Plant Exposures
| Conc. | Soil-to-Plant | ADD | LADD | RfD | CSF | HQ | ILCR | bio
Chemical | (mg/kg) | (unitless) | (mg/kg-day) | (mg/kg-day) | (mg/kg-day) | (mg/kg-day)-1 | (unitless) | (unitless)
Aldehydes
Formaldehyde | 0.399 | 24.3052 | 0.0027743 | 0.00093125 | 0.2 | NA | 0.013871 | NA
Inorganics
Ammonia (as N) | 2.15 | NA | NA | NA | NA | NA | NA | NA
Cadmium | 0.202 | 0.125 | 7.2233e-06 | 2.4247e-06 | 0.001 | NA | 0.0072233 | NA
Cyanide, Total | 0.721 | NA | NA | NA | 0.0006 | NA | NA | NA
Fluoride | 0.795 | NA | NA | NA | 0.06 | NA | NA | NA
Mercury | 0.0445 | NA | NA | NA | 0.0003 | NA | NA | NA
Nickel | 19.2 | NA | NA | NA | 0.02 | NA | NA | NA
Nitrate | 33.8 | NA | NA | NA | NA | NA | NA | NA
Nitrite | 0.624 | NA | NA | NA | NA | NA | NA | NA
Perchlorate | 7.41 | NA | NA | NA | 0.0007 | NA | NA | NA
Zinc | 74 | NA | NA | NA | 0.3 | NA | NA | NA
Organochlorine Pesticides
2,4-DDE | 0.00385 | 9.3854e-05 | 1.0337e-10 | 3.4698e-11 | NA | 0.34 | NA | 1.1797e-11
4,4-DDD | 0.000724 | 0.00012836 | 2.6586e-11 | 8.9243e-12 | NA | 0.24 | NA | 2.1418e-12
4,4-DDE | 0.00988 | 9.3854e-05 | 2.6527e-10 | 8.9044e-11 | NA | 0.34 | NA | 3.0275e-11
4,4-DDT | 0.00538 | 0.00012039 | 1.8529e-10 | 6.2197e-11 | 0.0005 | 0.34 | 3.7058e-07 | 2.1147e-11
alpha-Chlordane | 0.00113 | 0.00014326 | 4.6309e-11 | 1.5545e-11 | 0.0005 | 0.35 | 9.2619e-08 | 5.4407e-12
beta-BHC | 0.00658 | 0.23574 | 4.4376e-07 | 1.4896e-07 | NA | 1.8 | NA | 2.6812e-07
Chlordane | 0.00839 | 0.00014326 | 3.4384e-10 | 1.1542e-10 | 0.0005 | 0.35 | 6.8768e-07 | 4.0396e-11
gamma-Chlordane | 0.00122 | 0.00014326 | 4.9998e-11 | 1.6783e-11 | 0.0005 | 0.35 | 9.9996e-08 | 5.8741e-12
Methoxychlor | 0.00294 | 0.0004485 | 3.7721e-10 | 1.2662e-10 | 0.005 | NA | 7.5442e-08 | NA
Polynuclear Aromatic Hydrocarbons
Acenaphthene | 0.00105 | 0.21001 | 6.3082e-08 | 2.1175e-08 | 0.06 | NA | 1.0514e-06 | NA
Acenaphthylene | 0.00105 | 0.20449 | 6.1425e-08 | 2.0619e-08 | 0.03 | NA | 2.0475e-06 | NA
Anthracene | 0.00194 | 0.0010373 | 5.7568e-10 | 1.9324e-10 | 0.3 | NA | 1.9189e-09 | NA
Benzo(a)anthracene | 0.0104 | 0.00020222 | 6.0163e-10 | 2.0195e-10 | 0.03 | 0.73 | 2.0054e-08 | 1.4742e-10
Benzo(a)pyrene | 0.0125 | 0.00011083 | 3.9633e-10 | 1.3304e-10 | 0.03 | 7.3 | 1.3211e-08 | 9.7117e-10
Benzo(b)fluoranthene | 0.028 | 0.00010083 | 8.0766e-10 | 2.7111e-10 | 0.03 | 0.73 | 2.6922e-08 | 1.9791e-10
Benzo(g,h,i)perylene | 0.00606 | 0.83892 | 1.4544e-06 | 4.8819e-07 | 0.03 | NA | 4.8479e-05 | NA
Benzo(k)fluoranthene | 0.00214 | 0.00010195 | 6.2412e-11 | 2.095e-11 | 0.03 | 0.073 | 2.0804e-09 | 1.5293e-12
Chrysene | 0.0201 | 0.00018663 | 1.0731e-09 | 3.6023e-10 | 0.03 | 0.0073 | 3.5771e-08 | 2.6297e-12
Dibenzo(a,h)anthracene | 0.0118 | 4.8585e-05 | 1.6401e-10 | 5.5053e-11 | 0.03 | 7.3 | 5.4669e-09 | 4.0188e-10
Indeno(1,2,3-cd)pyrene | 0.00586 | 3.9013e-05 | 6.54e-11 | 2.1953e-11 | 0.03 | 0.73 | 2.18e-09 | 1.6026e-11
Phenanthrene | 0.00852 | 0.0010236 | 2.4948e-09 | 8.3744e-10 | 0.03 | NA | 8.316e-08 | NA
Pyrene | 0.0258 | 2.3068 | 1.7026e-05 | 5.7151e-06 | 0.03 | NA | 0.00056753 | NA
Semi-Volatile Organic Compounds
bis(2-Ethylhexyl) phthalate | 0.23 | 1.5675e-05 | 1.0313e-09 | 3.462e-10 | 0.02 | 0.014 | 5.1567e-08 | 4.8468e-12
Volatile Organic Compounds
1,2,4-Trimethylbenzene | 0.000687 | 4.3565 | 8.5619e-07 | 2.874e-07 | NA | NA | NA | NA
Dichloromethane (Methylene chloride) | 0.00987 | 7.3367 | 2.0715e-05 | 6.9536e-06 | 0.06 | 0.0075 | 0.00034526 | 5.2152e-08
Ethylbenzene | 6.48e-05 | 0.60592 | 1.1232e-08 | 3.7704e-09 | 0.1 | 0.011 | 1.1232e-07 | 4.1474e-11
Pathway Total | [6 empty] | 0.022061 | 3.2218e-07
Belowground Plant Exposures
| Conc. | Soil-to-Plant | ADD | LADD | RfD | CSF | HQ | ILCR
Chemical | (mg/kg) | (unitless) | (mg/kg-day) | (mg/kg-day) | (mg/kg-day) | (mg/kg-day)-1 | (unitless) | (unitless)
Aldehydes
Formaldehyde | 0.399 | 0.42508 | 8.945e-06 | 2.7184e-06 | 0.2 | NA | 4.4725e-05 | NA
Inorganics
Ammonia (as N) | 2.15 | NA | NA | NA | NA | NA | NA | NA
Cadmium | 0.202 | 0.064 | 6.8182e-07 | 2.072e-07 | 0.001 | NA | 0.00068182 | NA
Cyanide, Total | 0.721 | NA | NA | NA | 0.0006 | NA | NA | NA
Fluoride | 0.795 | NA | NA | NA | 0.06 | NA | NA | NA
Mercury | 0.0445 | NA | NA | NA | 0.0003 | NA | NA | NA
Nickel | 19.2 | NA | NA | NA | 0.02 | NA | NA | NA
Nitrate | 33.8 | NA | NA | NA | NA | NA | NA | NA
Nitrite | 0.624 | NA | NA | NA | NA | NA | NA | NA
Perchlorate | 7.41 | NA | NA | NA | 0.0007 | NA | NA | NA
Zinc | 74 | NA | NA | NA | 0.3 | NA | NA | NA
Organochlorine Pesticides
2,4-DDE | 0.00385 | 0.00073808 | 1.4986e-10 | 4.5543e-11 | NA | 0.34 | NA | 1.5485e-11
4,4-DDD | 0.000724 | 0.0021739 | 8.3009e-11 | 2.5226e-11 | NA | 0.24 | NA | 6.0543e-12
4,4-DDE | 0.00988 | 0.00073808 | 3.8459e-10 | 1.1687e-10 | NA | 0.34 | NA | 3.9737e-11
4,4-DDT | 0.00538 | 0.00090032 | 2.5546e-10 | 7.7632e-11 | 0.0005 | 0.34 | 5.1091e-07 | 2.6395e-11
alpha-Chlordane | 0.00113 | 0.015652 | 9.3277e-10 | 2.8346e-10 | 0.0005 | 0.35 | 1.8655e-06 | 9.9212e-11
beta-BHC | 0.00658 | 1.602 | 5.5594e-07 | 1.6895e-07 | NA | 1.8 | NA | 3.0411e-07
Chlordane | 0.00839 | 0.015652 | 6.9256e-09 | 2.1047e-09 | 0.0005 | 0.35 | 1.3851e-05 | 7.3663e-10
gamma-Chlordane | 0.00122 | 0.015652 | 1.0071e-09 | 3.0604e-10 | 0.0005 | 0.35 | 2.0141e-06 | 1.0711e-10
Methoxychlor | 0.00294 | 0.0042029 | 6.5169e-10 | 1.9805e-10 | 0.005 | NA | 1.3034e-07 | NA
Polynuclear Aromatic Hydrocarbons
Acenaphthene | 0.00105 | 1.0721 | 5.9369e-08 | 1.8042e-08 | 0.06 | NA | 9.8948e-07 | NA
Acenaphthylene | 0.00105 | 3.6271 | 2.0086e-07 | 6.1039e-08 | 0.03 | NA | 6.6952e-06 | NA
Anthracene | 0.00194 | 0.0057185 | 5.8509e-10 | 1.7781e-10 | 0.3 | NA | 1.9503e-09 | NA
Benzo(a)anthracene | 0.0104 | 0.0029814 | 1.6353e-09 | 4.9696e-10 | 0.03 | 0.73 | 5.451e-08 | 3.6278e-10
Benzo(a)pyrene | 0.0125 | 0.0025918 | 1.7087e-09 | 5.1925e-10 | 0.03 | 7.3 | 5.6955e-08 | 3.7905e-09
Benzo(b)fluoranthene | 0.028 | 0.0024379 | 3.6001e-09 | 1.0941e-09 | 0.03 | 0.73 | 1.2e-07 | 7.9866e-10
Benzo(g,h,i)perylene | 0.00606 | 0.0086436 | 2.7625e-09 | 8.3952e-10 | 0.03 | NA | 9.2084e-08 | NA
Benzo(k)fluoranthene | 0.00214 | 0.0024024 | 2.7114e-10 | 8.24e-11 | 0.03 | 0.073 | 9.0382e-09 | 6.0152e-12
Chrysene | 0.0201 | 0.003301 | 3.4993e-09 | 1.0634e-09 | 0.03 | 0.0073 | 1.1664e-07 | 7.763e-12
Dibenzo(a,h)anthracene | 0.0118 | 0.019928 | 1.2402e-08 | 3.7689e-09 | 0.03 | 7.3 | 4.1339e-07 | 2.7513e-08
Indeno(1,2,3-cd)pyrene | 0.00586 | 0.0030618 | 9.4625e-10 | 2.8756e-10 | 0.03 | 0.73 | 3.1542e-08 | 2.0992e-10
Phenanthrene | 0.00852 | 0.03697 | 1.6612e-08 | 5.0484e-09 | 0.03 | NA | 5.5374e-07 | NA
Pyrene | 0.0258 | 0.0019605 | 2.6676e-09 | 8.1067e-10 | 0.03 | NA | 8.892e-08 | NA
Semi-Volatile Organic Compounds
bis(2-Ethylhexyl) phthalate | 0.23 | 0.0023707 | 2.8757e-08 | 8.739e-09 | 0.02 | 0.014 | 1.4378e-06 | 1.2235e-10
Volatile Organic Compounds
1,2,4-Trimethylbenzene | 0.000687 | 0.0037819 | 1.3702e-10 | 4.1641e-11 | NA | NA | NA | NA
Dichloromethane (Methylene chloride) | 0.00987 | 0.59726 | 3.109e-07 | 9.4481e-08 | 0.06 | 0.0075 | 5.1816e-06 | 7.0861e-10
Ethylbenzene | 6.48e-05 | 3.5556 | 1.2151e-08 | 3.6928e-09 | 0.1 | 0.011 | 1.2151e-07 | 4.062e-11
Pathway Total | [6 empty] | 0.00076088 | 3.387e-07
Residential Exposure Estimates-Soil
Dermal Exposures
| Conc. | ABS | ADD | LADD | RfD | CSF | HQ | ILCR
Chemical | (mg/kg) | (unitless) | (mg/kg-day) | (mg/kg-day) | (mg/kg-day) | (mg/kg-day)-1 | (unitless) | (unitless)
Aldehydes
Formaldehyde | 0.399 | 0.1 | 1.4284e-06 | 1.972e-07 | 0.2 | NA | 7.1419e-06 | NA
Inorganics
Ammonia (as N) | 2.15 | NA | NA | NA | NA | NA | NA | NA
Cadmium | 0.202 | 0.001 | 7.2314e-09 | 9.9838e-10 | 2.5e-05 | NA | 0.00028926 | NA
Cyanide, Total | 0.721 | 0.1 | 2.5811e-06 | 3.5635e-07 | 0.0006 | NA | 0.0043019 | NA
Fluoride | 0.795 | 0.1 | 2.846e-06 | 3.9293e-07 | 0.06 | NA | 4.7434e-05 | NA
Mercury | 0.0445 | NA | NA | NA | 2.1e-05 | NA | NA | NA
Nickel | 19.2 | NA | NA | NA | 0.0008 | NA | NA | NA
Nitrate | 33.8 | NA | NA | NA | NA | NA | NA | NA
Nitrite | 0.624 | NA | NA | NA | NA | NA | NA | NA
Perchlorate | 7.41 | NA | NA | NA | 0.0007 | NA | NA | NA
Zinc | 74 | NA | NA | NA | 0.3 | NA | NA | NA
Organochlorine Pesticides
2,4-DDE | 0.00385 | 0.03 | 4.1348e-09 | 5.7085e-10 | NA | 0.34 | NA | 1.9409e-10
4,4-DDD | 0.000724 | 0.03 | 7.7756e-10 | 1.0735e-10 | NA | 0.24 | NA | 2.5764e-11
4,4-DDE | 0.00988 | 0.03 | 1.0611e-08 | 1.4649e-09 | NA | 0.34 | NA | 4.9808e-10
4,4-DDT | 0.00538 | 0.03 | 5.778e-09 | 7.9771e-10 | 0.0005 | 0.34 | 1.1556e-05 | 2.7122e-10
alpha-Chlordane | 0.00113 | 0.04 | 1.6181e-09 | 2.234e-10 | 0.0005 | 0.35 | 3.2362e-06 | 7.819e-11
beta-BHC | 0.00658 | 0.04 | 9.4223e-09 | 1.3009e-09 | NA | 1.8 | NA | 2.3415e-09
Chlordane | 0.00839 | 0.04 | 1.2014e-08 | 1.6587e-09 | 0.0005 | 0.35 | 2.4028e-05 | 5.8054e-10
gamma-Chlordane | 0.00122 | 0.04 | 1.747e-09 | 2.4119e-10 | 0.0005 | 0.35 | 3.494e-06 | 8.4417e-11
Methoxychlor | 0.00294 | 0.1 | 1.0525e-08 | 1.4531e-09 | 0.005 | NA | 2.105e-06 | NA
Polynuclear Aromatic Hydrocarbons
Acenaphthene | 0.00105 | 0.13 | 4.8866e-09 | 6.7465e-10 | 0.06 | NA | 8.1443e-08 | NA
Acenaphthylene | 0.00105 | 0.13 | 4.8866e-09 | 6.7465e-10 | 0.03 | NA | 1.6289e-07 | NA
Anthracene | 0.00194 | 0.13 | 9.0285e-09 | 1.2465e-09 | 0.3 | NA | 3.0095e-08 | NA
Benzo(a)anthracene | 0.0104 | 0.13 | 4.84e-08 | 6.6822e-09 | 0.03 | 0.73 | 1.6133e-06 | 4.878e-09
Benzo(a)pyrene | 0.0125 | 0.13 | 5.8174e-08 | 8.0315e-09 | 0.03 | 7.3 | 1.9391e-06 | 5.863e-08
Benzo(b)fluoranthene | 0.028 | 0.13 | 1.3031e-07 | 1.7991e-08 | 0.03 | 0.73 | 4.3436e-06 | 1.3133e-08
Benzo(g,h,i)perylene | 0.00606 | 0.13 | 2.8203e-08 | 3.8937e-09 | 0.03 | NA | 9.4008e-07 | NA
Benzo(k)fluoranthene | 0.00214 | 0.13 | 9.9593e-09 | 1.375e-09 | 0.03 | 0.073 | 3.3198e-07 | 1.0037e-10
Chrysene | 0.0201 | 0.13 | 9.3543e-08 | 1.2915e-08 | 0.03 | 0.0073 | 3.1181e-06 | 9.4277e-11
Dibenzo(a,h)anthracene | 0.0118 | 0.13 | 5.4916e-08 | 7.5817e-09 | 0.03 | 7.3 | 1.8305e-06 | 5.5347e-08
Indeno(1,2,3-cd)pyrene | 0.00586 | 0.13 | 2.7272e-08 | 3.7652e-09 | 0.03 | 0.73 | 9.0906e-07 | 2.7486e-09
Phenanthrene | 0.00852 | 0.13 | 3.9651e-08 | 5.4743e-09 | 0.03 | NA | 1.3217e-06 | NA
Pyrene | 0.0258 | 0.13 | 1.2007e-07 | 1.6577e-08 | 0.03 | NA | 4.0023e-06 | NA
Semi-Volatile Organic Compounds
bis(2-Ethylhexyl) phthalate | 0.23 | 0.1 | 8.2338e-07 | 1.1368e-07 | 0.02 | 0.014 | 4.1169e-05 | 1.5915e-09
Volatile Organic Compounds
1,2,4-Trimethylbenzene | 0.000687 | NA | 0 | 0 | NA | NA | NA | NA
Dichloromethane (Methylene chloride) | 0.00987 | NA | 0 | 0 | 0.06 | 0.0075 | 0 | 0
Ethylbenzene | 6.48e-05 | NA | 0 | 0 | 0.1 | 0.011 | 0 | 0
Pathway Total | [6 empty] | 0.0047519 | 1.406e-07
Resident Exposure Estimates-Soil
Outdoor Dust Inhalation Exposures
| Conc. | PEF/VF | Conc. | ADD | LADD | RfC | IUR | HQ | ILCR
Chemical | (mg/kg) | (kg/m3) | (mg/m3) | (mg/m3) | (ug/m3) | (mg/m3) | (ug/m3)-1 | (unitless) | (unitless)
Aldehydes
Formaldehyde | 0.399 | 1.9817e-05 | 7.9071e-06 | 6.3185e-07 | 0.00027079 | 0.0098 | 1.3e-05 | 6.4474e-05 | 3.5203e-09
Inorganics
Ammonia (as N) | 2.15 | 1.1647e-09 | 2.5042e-09 | 2.0011e-10 | 8.5761e-08 | 0.1 | NA | 2.0011e-09 | NA
Cadmium | 0.202 | 1.1647e-09 | 2.3528e-10 | 1.8801e-11 | 8.0575e-09 | 1.5e-05 | 0.0018 | 1.2534e-06 | 1.4504e-11
Cyanide, Total | 0.721 | 1.1647e-09 | 8.3978e-10 | 6.7106e-11 | 2.876e-08 | 0.0008 | NA | 8.3883e-08 | NA
Fluoride | 0.795 | 1.1647e-09 | 9.2598e-10 | 7.3993e-11 | 3.1711e-08 | NA | NA | NA | NA
Mercury | 0.0445 | 1.1647e-09 | 5.1831e-11 | 4.1418e-12 | 1.775e-09 | NA | NA | NA | NA
Nickel | 19.2 | 1.1647e-09 | 2.2363e-08 | 1.787e-09 | 7.6586e-07 | 9e-05 | 0.00026 | 1.9856e-05 | 1.9912e-10
Nitrate | 33.8 | 1.1647e-09 | 3.9369e-08 | 3.1459e-09 | 1.3482e-06 | NA | NA | NA | NA
Nitrite | 0.624 | 1.1647e-09 | 7.268e-10 | 5.8078e-11 | 2.4891e-08 | NA | NA | NA | NA
Perchlorate | 7.41 | 1.1647e-09 | 8.6308e-09 | 6.8968e-10 | 2.9558e-07 | NA | NA | NA | NA
Zinc | 74 | 1.1647e-09 | 8.6191e-08 | 6.8874e-09 | 2.9518e-06 | NA | NA | NA | NA
Organochlorine Pesticides
2,4-DDE | 0.00385 | 1.1647e-09 | 4.4843e-12 | 3.5833e-13 | 1.5357e-10 | NA | 9.7e-05 | NA | 1.4896e-14
4,4-DDD | 0.000724 | 1.1647e-09 | 8.4328e-13 | 6.7385e-14 | 2.8879e-11 | NA | 6.9e-05 | NA | 1.9927e-15
4,4-DDE | 0.00988 | 1.1647e-09 | 1.1508e-11 | 9.1957e-13 | 3.941e-10 | NA | 9.7e-05 | NA | 3.8228e-14
4,4-DDT | 0.00538 | 1.1647e-09 | 6.2664e-12 | 5.0074e-13 | 2.146e-10 | NA | 9.7e-05 | NA | 2.0816e-14
alpha-Chlordane | 0.00113 | 1.1647e-09 | 1.3162e-12 | 1.0517e-13 | 4.5074e-11 | 0.0007 | 0.0001 | 1.5025e-10 | 4.5074e-15
beta-BHC | 0.00658 | 1.1647e-09 | 7.664e-12 | 6.1242e-13 | 2.6247e-10 | NA | 0.00053 | NA | 1.3911e-13
Chlordane | 0.00839 | 1.1647e-09 | 9.7722e-12 | 7.8089e-13 | 3.3467e-10 | 0.0007 | 0.0001 | 1.1156e-09 | 3.3467e-14
gamma-Chlordane | 0.00122 | 1.1647e-09 | 1.421e-12 | 1.1355e-13 | 4.8664e-11 | 0.0007 | 0.0001 | 1.6221e-10 | 4.8664e-15
Methoxychlor | 0.00294 | 1.1647e-09 | 3.4244e-12 | 2.7364e-13 | 1.1727e-10 | NA | NA | NA | NA
Polynuclear Aromatic Hydrocarbons
Acenaphthene | 0.00105 | 1.1647e-09 | 1.223e-12 | 9.7727e-14 | 4.1883e-11 | 0.003 | NA | 3.2576e-11 | NA
Acenaphthylene | 0.00105 | 1.1647e-09 | 1.223e-12 | 9.7727e-14 | 4.1883e-11 | 0.003 | NA | 3.2576e-11 | NA
Anthracene | 0.00194 | 1.1647e-09 | 2.2596e-12 | 1.8056e-13 | 7.7384e-11 | 0.003 | NA | 6.0188e-11 | NA
Benzo(a)anthracene | 0.0104 | 1.1647e-09 | 1.2113e-11 | 9.6797e-13 | 4.1484e-10 | NA | 0.00011 | NA | 4.5633e-14
Benzo(a)pyrene | 0.0125 | 1.1647e-09 | 1.4559e-11 | 1.1634e-12 | 4.9861e-10 | NA | 0.0011 | NA | 5.4847e-13
Benzo(b)fluoranthene | 0.028 | 1.1647e-09 | 3.2613e-11 | 2.6061e-12 | 1.1169e-09 | NA | 0.00011 | NA | 1.2286e-13
Benzo(g,h,i)perylene | 0.00606 | 1.1647e-09 | 7.0584e-12 | 5.6403e-13 | 2.4173e-10 | 0.003 | NA | 1.8801e-10 | NA
Benzo(k)fluoranthene | 0.00214 | 1.1647e-09 | 2.4926e-12 | 1.9918e-13 | 8.5362e-11 | NA | 0.00011 | NA | 9.3898e-15
Chrysene | 0.0201 | 1.1647e-09 | 2.3411e-11 | 1.8708e-12 | 8.0176e-10 | NA | 1.1e-05 | NA | 8.8194e-15
Dibenzo(a,h)anthracene | 0.0118 | 1.1647e-09 | 1.3744e-11 | 1.0983e-12 | 4.7069e-10 | NA | 0.0012 | NA | 5.6482e-13
Indeno(1,2,3-cd)pyrene | 0.00586 | 1.1647e-09 | 6.8254e-12 | 5.4541e-13 | 2.3375e-10 | NA | 0.00011 | NA | 2.5712e-14
Phenanthrene | 0.00852 | 1.1647e-09 | 9.9237e-12 | 7.9299e-13 | 3.3985e-10 | 0.003 | NA | 2.6433e-10 | NA
Pyrene | 0.0258 | 1.1647e-09 | 3.0051e-11 | 2.4013e-12 | 1.0291e-09 | 0.003 | NA | 8.0043e-10 | NA
Semi-Volatile Organic Compounds
bis(2-Ethylhexyl) phthalate | 0.23 | 1.1647e-09 | 2.6789e-10 | 2.1407e-11 | 9.1744e-09 | NA | 2.4e-06 | NA | 2.2019e-14
Volatiles, Volatilization Exposure
1,2,4-Trimethylbenzene | 0.000687 | NA | NA | NA | NA | 0.007 | NA | NA | NA
Dichloromethane (Methylene chloride) | 0.00987 | NA | NA | NA | NA | 1.1 | 4.7e-07 | NA | NA
Ethylbenzene | 6.48e-05 | NA | NA | NA | NA | 1 | 2.5e-06 | NA | NA
Pathway Total | [7 empty] | 8.5672e-05 | 3.7355e-09
Resident Exposure Estimates-Soil
Indoor Dust Inhalation Exposures
| Conc. | PEF | Conc. | ADD | LADD | RfC | IUR | HQ | ILCR
Chemical | (mg/kg) | (kg/m3) | (mg/m3) | (mg/m3) | (ug/m3) | (mg/m3) | (ug/m3)-1 | (unitless) | (unitless)
Aldehydes
Formaldehyde | 0.399 | 1.9817e-05 | 7.9071e-06 | 2.1104e-06 | 0.00090444 | 0.0098 | 1.3e-05 | 0.00021534 | 1.1758e-08
Inorganics
Ammonia (as N) | 2.15 | 1.1647e-09 | 2.5042e-09 | 6.6836e-10 | 2.8644e-07 | 0.1 | NA | 6.6836e-09 | NA
Cadmium | 0.202 | 1.1647e-09 | 2.3528e-10 | 6.2795e-11 | 2.6912e-08 | 1.5e-05 | 0.0018 | 4.1863e-06 | 4.8442e-11
Cyanide, Total | 0.721 | 1.1647e-09 | 8.3978e-10 | 2.2413e-10 | 9.6058e-08 | 0.0008 | NA | 2.8017e-07 | NA
Fluoride | 0.795 | 1.1647e-09 | 9.2598e-10 | 2.4714e-10 | 1.0592e-07 | NA | NA | NA | NA
Mercury | 0.0445 | 1.1647e-09 | 5.1831e-11 | 1.3834e-11 | 5.9287e-09 | NA | NA | NA | NA
Nickel | 19.2 | 1.1647e-09 | 2.2363e-08 | 5.9686e-09 | 2.558e-06 | 9e-05 | 0.00026 | 6.6318e-05 | 6.6507e-10
Nitrate | 33.8 | 1.1647e-09 | 3.9369e-08 | 1.0507e-08 | 4.5031e-06 | NA | NA | NA | NA
Nitrite | 0.624 | 1.1647e-09 | 7.268e-10 | 1.9398e-10 | 8.3134e-08 | NA | NA | NA | NA
Perchlorate | 7.41 | 1.1647e-09 | 8.6308e-09 | 2.3035e-09 | 9.8722e-07 | NA | NA | NA | NA
Zinc | 74 | 1.1647e-09 | 8.6191e-08 | 2.3004e-08 | 9.8589e-06 | NA | NA | NA | NA
Organochlorine Pesticides
2,4-DDE | 0.00385 | 1.1647e-09 | 4.4843e-12 | 1.1968e-12 | 5.1293e-10 | NA | 9.7e-05 | NA | 4.9754e-14
4,4-DDD | 0.000724 | 1.1647e-09 | 8.4328e-13 | 2.2507e-13 | 9.6457e-11 | NA | 6.9e-05 | NA | 6.6555e-15
4,4-DDE | 0.00988 | 1.1647e-09 | 1.1508e-11 | 3.0714e-12 | 1.3163e-09 | NA | 9.7e-05 | NA | 1.2768e-13
4,4-DDT | 0.00538 | 1.1647e-09 | 6.2664e-12 | 1.6725e-12 | 7.1677e-10 | NA | 9.7e-05 | NA | 6.9526e-14
alpha-Chlordane | 0.00113 | 1.1647e-09 | 1.3162e-12 | 3.5128e-13 | 1.5055e-10 | 0.0007 | 0.0001 | 5.0183e-10 | 1.5055e-14
beta-BHC | 0.00658 | 1.1647e-09 | 7.664e-12 | 2.0455e-12 | 8.7664e-10 | NA | 0.00053 | NA | 4.6462e-13
Chlordane | 0.00839 | 1.1647e-09 | 9.7722e-12 | 2.6082e-12 | 1.1178e-09 | 0.0007 | 0.0001 | 3.7259e-09 | 1.1178e-13
gamma-Chlordane | 0.00122 | 1.1647e-09 | 1.421e-12 | 3.7926e-13 | 1.6254e-10 | 0.0007 | 0.0001 | 5.4179e-10 | 1.6254e-14
Methoxychlor | 0.00294 | 1.1647e-09 | 3.4244e-12 | 9.1395e-13 | 3.9169e-10 | NA | NA | NA | NA
Polynuclear Aromatic Hydrocarbons
Acenaphthene | 0.00105 | 1.1647e-09 | 1.223e-12 | 3.2641e-13 | 1.3989e-10 | 0.003 | NA | 1.088e-10 | NA
Acenaphthylene | 0.00105 | 1.1647e-09 | 1.223e-12 | 3.2641e-13 | 1.3989e-10 | 0.003 | NA | 1.088e-10 | NA
Anthracene | 0.00194 | 1.1647e-09 | 2.2596e-12 | 6.0308e-13 | 2.5846e-10 | 0.003 | NA | 2.0103e-10 | NA
Benzo(a)anthracene | 0.0104 | 1.1647e-09 | 1.2113e-11 | 3.233e-12 | 1.3856e-09 | NA | 0.00011 | NA | 1.5241e-13
Benzo(a)pyrene | 0.0125 | 1.1647e-09 | 1.4559e-11 | 3.8858e-12 | 1.6654e-09 | NA | 0.0011 | NA | 1.8319e-12
Benzo(b)fluoranthene | 0.028 | 1.1647e-09 | 3.2613e-11 | 8.7042e-12 | 3.7304e-09 | NA | 0.00011 | NA | 4.1034e-13
Benzo(g,h,i)perylene | 0.00606 | 1.1647e-09 | 7.0584e-12 | 1.8838e-12 | 8.0736e-10 | 0.003 | NA | 6.2795e-10 | NA
Benzo(k)fluoranthene | 0.00214 | 1.1647e-09 | 2.4926e-12 | 6.6525e-13 | 2.8511e-10 | NA | 0.00011 | NA | 3.1362e-14
Chrysene | 0.0201 | 1.1647e-09 | 2.3411e-11 | 6.2484e-12 | 2.6779e-09 | NA | 1.1e-05 | NA | 2.9457e-14
Dibenzo(a,h)anthracene | 0.0118 | 1.1647e-09 | 1.3744e-11 | 3.6682e-12 | 1.5721e-09 | NA | 0.0012 | NA | 1.8865e-12
Indeno(1,2,3-cd)pyrene | 0.00586 | 1.1647e-09 | 6.8254e-12 | 1.8217e-12 | 7.8072e-10 | NA | 0.00011 | NA | 8.5879e-14
Phenanthrene | 0.00852 | 1.1647e-09 | 9.9237e-12 | 2.6486e-12 | 1.1351e-09 | 0.003 | NA | 8.8286e-10 | NA
Pyrene | 0.0258 | 1.1647e-09 | 3.0051e-11 | 8.0203e-12 | 3.4373e-09 | 0.003 | NA | 2.6734e-09 | NA
Semi-Volatile Organic Compounds
bis(2-Ethylhexyl) phthalate | 0.23 | 1.1647e-09 | 2.6789e-10 | 7.1499e-11 | 3.0642e-08 | NA | 2.4e-06 | NA | 7.3542e-14
Volatiles, Volatilization Exposure
1,2,4-Trimethylbenzene | 0.000687 | NA | NA | NA | NA | 0.007 | NA | NA | NA
Dichloromethane (Methylene chloride) | 0.00987 | NA | NA | NA | NA | 1.1 | 4.7e-07 | NA | NA
Ethylbenzene | 6.48e-05 | NA | NA | NA | NA | 1 | 2.5e-06 | NA | NA
Pathway Total | [7 empty] | 0.00028614 | 1.2477e-08
Resident Exposure Estimates-Soil
Summary | [12 empty] | Yes
|  |  | Outdoor | Indoor Dust | Homegrown |  |  |  | Outdoor | Indoor Dust | Homegrown |  |  | Yes
| Oral | Dermal | Inhalation | Inhalation | Produce | Total | Oral | Dermal | Inhalation | Inhalation | Produce | Total |  | Yes
Chemical | HQ | HQ | HQ | HQ | HQ | HI | ILCR | ILCR | ILCR | ILCR | ILCR | ILCR |  | Yes
Aldehydes
Formaldehyde | 2.5507e-05 | 7.1419e-06 | 6.4474e-05 | 0.00021534 | 0.013916 | 0.014229 | NA | NA | 3.5203e-09 | 1.1758e-08 | NA | 1.5278e-08
Inorganics | [13 empty] | Yes
Ammonia (as N) | NA | NA | 2.0011e-09 | 6.6836e-09 | NA | 8.6847e-09 | NA | NA | NA | NA | NA | 0 |  | Yes
Cadmium | 0.0025826 | 0.00028926 | 1.2534e-06 | 4.1863e-06 | 0.0079052 | 0.010783 | NA | NA | 1.4504e-11 | 4.8442e-11 | NA | 6.2945e-11
Cyanide, Total | 0.015364 | 0.0043019 | 8.3883e-08 | 2.8017e-07 | NA | 0.019666 | NA | NA | NA | NA | NA | 0
Fluoride | 0.00016941 | 4.7434e-05 | NA | NA | NA | 0.00021684 | NA | NA | NA | NA | NA | 0
Mercury | 0.0018965 | NA | NA | NA | NA | 0.0018965 | NA | NA | NA | NA | NA | 0
Nickel | 0.012274 | NA | 1.9856e-05 | 6.6318e-05 | NA | 0.01236 | NA | NA | 1.9912e-10 | 6.6507e-10 | NA | 8.642e-10 |  | Yes
Nitrate | NA | NA | NA | NA | NA | 0 | NA | NA | NA | NA | NA | 0 |  | Yes
Nitrite | NA | NA | NA | NA | NA | 0 | NA | NA | NA | NA | NA | 0 |  | Yes
Perchlorate | 0.13534 | NA | NA | NA | NA | 0.13534 | NA | NA | NA | NA | NA | 0
Zinc | 0.0031537 | NA | NA | NA | NA | 0.0031537 | NA | NA | NA | NA | NA | 0
Organochlorine Pesticides | [13 empty] | Yes
2,4-DDE | NA | NA | NA | NA | NA | 0 | 2.0493e-09 | 1.9409e-10 | 1.4896e-14 | 4.9754e-14 | 2.7282e-11 | 2.2708e-09 |  | Yes
4,4-DDD | NA | NA | NA | NA | NA | 0 | 2.7203e-10 | 2.5764e-11 | 1.9927e-15 | 6.6555e-15 | 8.1961e-12 | 3.06e-10 |  | Yes
4,4-DDE | NA | NA | NA | NA | NA | 0 | 5.259e-09 | 4.9808e-10 | 3.8228e-14 | 1.2768e-13 | 7.0012e-11 | 5.8273e-09 |  | Yes
4,4-DDT | 0.00013757 | 1.1556e-05 | NA | NA | 8.8149e-07 | 0.00015001 | 2.8637e-09 | 2.7122e-10 | 2.0816e-14 | 6.9526e-14 | 4.7542e-11 | 3.1826e-09
alpha-Chlordane | 2.8895e-05 | 3.2362e-06 | 1.5025e-10 | 5.0183e-10 | 1.9582e-06 | 3.409e-05 | 6.1918e-10 | 7.819e-11 | 4.5074e-15 | 1.5055e-14 | 1.0465e-10 | 8.0204e-10
beta-BHC | NA | NA | NA | NA | NA | 0 | 1.8542e-08 | 2.3415e-09 | 1.3911e-13 | 4.6462e-13 | 5.7223e-07 | 5.9312e-07
Chlordane | 0.00021454 | 2.4028e-05 | 1.1156e-09 | 3.7259e-09 | 1.4539e-05 | 0.00025311 | 4.5973e-09 | 5.8054e-10 | 3.3467e-14 | 1.1178e-13 | 7.7703e-10 | 5.955e-09
gamma-Chlordane | 3.1196e-05 | 3.494e-06 | 1.6221e-10 | 5.4179e-10 | 2.1141e-06 | 3.6805e-05 | 6.6849e-10 | 8.4417e-11 | 4.8664e-15 | 1.6254e-14 | 1.1299e-10 | 8.6592e-10
Methoxychlor | 7.5178e-06 | 2.105e-06 | NA | NA | 2.0578e-07 | 9.8286e-06 | NA | NA | NA | NA | NA | 0 |  | Yes
Polynuclear Aromatic Hydrocarbons | [13 empty] | Yes
Acenaphthene | 2.2374e-07 | 8.1443e-08 | 3.2576e-11 | 1.088e-10 | 2.0408e-06 | 2.3462e-06 | NA | NA | NA | NA | NA | 0 |  | Yes
Acenaphthylene | 4.4749e-07 | 1.6289e-07 | 3.2576e-11 | 1.088e-10 | 8.7427e-06 | 9.3532e-06 | NA | NA | NA | NA | NA | 0 |  | Yes
Anthracene | 8.2679e-08 | 3.0095e-08 | 6.0188e-11 | 2.0103e-10 | 3.8692e-09 | 1.169e-07 | NA | NA | NA | NA | NA | 0
Benzo(a)anthracene | 4.4323e-06 | 1.6133e-06 | NA | NA | 7.4564e-08 | 6.1202e-06 | 1.1886e-08 | 4.878e-09 | 4.5633e-14 | 1.5241e-13 | 5.102e-10 | 1.7274e-08
Benzo(a)pyrene | 5.3272e-06 | 1.9391e-06 | NA | NA | 7.0166e-08 | 7.3365e-06 | 1.4286e-07 | 5.863e-08 | 5.4847e-13 | 1.8319e-12 | 4.7617e-09 | 2.0625e-07
Benzo(b)fluoranthene | 1.1933e-05 | 4.3436e-06 | NA | NA | 1.4693e-07 | 1.6424e-05 | 3.2e-08 | 1.3133e-08 | 1.2286e-13 | 4.1034e-13 | 9.9657e-10 | 4.613e-08
Benzo(g,h,i)perylene | 2.5826e-06 | 9.4008e-07 | 1.8801e-10 | 6.2795e-10 | 4.8571e-05 | 5.2094e-05 | NA | NA | NA | NA | NA | 0
Benzo(k)fluoranthene | 9.1202e-07 | 3.3198e-07 | NA | NA | 1.1119e-08 | 1.2551e-06 | 2.4457e-10 | 1.0037e-10 | 9.3898e-15 | 3.1362e-14 | 7.5445e-12 | 3.5253e-10
Chrysene | 8.5662e-06 | 3.1181e-06 | NA | NA | 1.5242e-07 | 1.1837e-05 | 2.2971e-10 | 9.4277e-11 | 8.8194e-15 | 2.9457e-14 | 1.0393e-11 | 3.3442e-10
Dibenzo(a,h)anthracene | 5.0289e-06 | 1.8305e-06 | NA | NA | 4.1886e-07 | 7.2783e-06 | 1.3486e-07 | 5.5347e-08 | 5.6482e-13 | 1.8865e-12 | 2.7915e-08 | 2.1812e-07
Indeno(1,2,3-cd)pyrene | 2.4974e-06 | 9.0906e-07 | NA | NA | 3.3722e-08 | 3.4402e-06 | 6.6971e-09 | 2.7486e-09 | 2.5712e-14 | 8.5879e-14 | 2.2595e-10 | 9.6718e-09
Phenanthrene | 3.6311e-06 | 1.3217e-06 | 2.6433e-10 | 8.8286e-10 | 6.369e-07 | 5.5908e-06 | NA | NA | NA | NA | NA | 0
Pyrene | 1.0995e-05 | 4.0023e-06 | 8.0043e-10 | 2.6734e-09 | 0.00056762 | 0.00058262 | NA | NA | NA | NA | NA | 0
Semi-Volatile Organic Compounds | [13 empty] | Yes
bis(2-Ethylhexyl) phthalate | 0.00014703 | 4.1169e-05 | NA | NA | 1.4894e-06 | 0.00018969 | 5.0411e-09 | 1.5915e-09 | 2.2019e-14 | 7.3542e-14 | 1.2719e-10 | 6.7599e-09 |  | Yes
Volatile Organic Compounds | [13 empty] | Yes
1,2,4-Trimethylbenzene | NA | NA | NA | NA | NA | 0 | NA | NA | NA | NA | NA | 0 |  | Yes
Dichloromethane (Methylene chloride) | 2.1032e-06 | 0 | NA | NA | 0.00035044 | 0.00035254 | 1.1589e-10 | 0 | NA | NA | 5.2861e-08 | 5.2977e-08
Ethylbenzene | 8.2849e-09 | 0 | NA | NA | 2.3384e-07 | 2.4212e-07 | 1.1159e-12 | 0 | NA | NA | 8.2094e-11 | 8.321e-11 |  | Yes
Pathway Total | 0.17143 | 0.0047519 | 8.5672e-05 | 0.00028614 | 0.022822 | 0.19938 | 3.688e-07 | 1.406e-07 | 3.7355e-09 | 1.2477e-08 | 6.6088e-07 | 1.1865e-06 |  | Yes

## App H NC Tox criteria
|  | Inhalation - Chronic |  | Inhalation - Subchronic |  | Oral(1) - Chronic |  | Oral(1) - Subchronic |  |  |  | Dermal(1)
|  | Value |  |  |  | Value |  |  | Oral | Dermal | % GI | Chronic
Chemical |  | (mg/m3) | Reference | Value | Reference | (mg/kg/day) | Reference |  | BIO | ABS(2) | ABS | Value
Non-Carcinogenic
Inorganics
Aluminum |  | 0.005 | PPRTV |  |  | 1 | PPRTV |  | 1 | NA | 100% | 1
Ammonia (as N) |  | 0.1 | USEPA 2010 |  |  | NA |  |  | 1 | NA
Antimony and compounds |  | NA |  |  |  | 0.0004 | USEPA 2010 |  | 0.15
Barium and compounds |  | 0.0005 | HEAST | 0 | Chronic | 0.2 | IRIS |  | 0.07 | NA | 7% | 0.014
Asbestos |  | see text |  | NA |  | see text |  |  | -- | --
Cadmium |  | 1.5e-05 | NDEP, 2010 |  |  | 0.001 | USEPA 2010 |  | 1 | 0.001 | 2.5% | 2.5e-05
Chromium (Total) |  | NA |  |  |  | NA |  |  | 0.013 |  | 1.3% | NA
Leada |  | NA |  | NA |  | NA |  |  | 1
Iron |  | NA |  | NA |  | 0.7 | PPRTV |  | 1 | NA | 100% | 0.7
Beryllium and compounds |  | 2e-05 | USEPA 2010 | 5.7143e-06 |  | 0.002 | USEPA 2010 |  | 0.007 | NA | 0.7% | 1.4e-05
Boron |  | 0.02 | HEAST | NA |  | 0.2 | IRIS |  | NA | NA | NA | NA
Bromide |  | NA |  |  |  | NA |  |  | NA | NA | NA | NA
Calcium |  | NA |  | NA |  | NA |  |  | 1 |  | 100% | NA
Chloride |  | NA |  | NA |  | NA |  |  | 1 |  | 100% | NA
Cobalt |  | 6e-06 | PPRTV | 6e-06 | Chronic | 0.0003 | PPRTV |  | 1 | NA | 100% | 0.0003
Copper and compounds |  | NA |  | NA |  | 0.037143 | HEAST |  | 1 | NA | 100% | 0.037143
Chromium VI |  | 8e-06 | USEPA 2010 | 8e-06 | Chronic | 0.003 | USEPA 2010 |  | 0.025 | NA | 2.5% | 7.5e-05
Chlorate |  | NA |  |  |  | NA |  |  | NA | NA | NA | NA
Cyanide, Total |  | 0.0008 | USEPA 2010 |  |  | 0.0006 | USEPA 2010 |  | 1 | 0.1
Fluoride |  | NA |  | NA |  | 0.06 | USEPA 2010 |  | 1 | 0.1
Lithium |  | NA |  | 0 | Chronic | 0.002 | PPRTV |  | 1 | NA
Manganese and compounds | non-food | 5e-05 | IRIS |  |  | 0.014 | IRIS |  | 1
Manganese | food | 5.0E-05 | IRIS |  |  | 1.4E-01 | IRIS |  | 1
Magnesium |  | NA |  | NA |  | 5.67 | NDEP, 2010 |  | 1 | NA
Mercury |  | NA |  | NA | Chronic | 0.0003 | USEPA 2010 |  | 1 | NA | 7% | 2.1e-05
Molybdenum |  | NA |  | 0 | Chronic | 0.005 | USEPA 2010 |  | NA | NA | NA | NA
Nickel |  | 9e-05 | ATSDR | 5.7143e-05 | ATSDR 2004 | 0.02 | USEPA 2010 |  | 1 | NA | 4% | 0.0008
Niobium |  | NA |  | NA |  | NA |  |  | 1 | #N/A
Nitrate |  | NA |  | NA |  | NA |  |  | 1 | NA
Nitrite |  | NA |  | NA |  | NA |  |  | 1 | NA
Palladium |  | NA |  | NA |  | NA |  |  | 1 | #N/A
Phosphorus (white) |  | NA |  | NA |  | 2e-05 | IRIS |  | 1
Perchlorate |  | NA |  | 0 | Chronic | 0.0007 | USEPA 2010 |  | 1 | NA
Platinum |  | NA |  | NA |  | NA |  |  | 1 | #N/A
Potassium |  | NA |  | NA |  | NA |  |  | 1 | NA |  | NA
Selenium |  | 2.0E-02 | CalEPA | 0 | Chronic | 5.0E-03 | IRIS |  | 1 | #N/A |  | 0.005
Silicon |  | NA |  | NA |  | NA |  |  | 1 | #N/A
Silver |  | NA |  | 0 | Chronic | 5.0E-03 | USEPA 2010 |  | 0.04 | NA |  | 0.0002
Sodium |  | NA |  | NA |  | NA |  |  | NA | NA |  | NA
Sulfate |  | NA |  | NA |  | NA |  |  | NA | NA |  | NA
Thallium |  |  |  | NA |  | 7e-05 | USEPA 2010 |  | 1
Strontium, stable |  | NA |  | 0 | Chronic | 0.6 | IRIS |  | NA | NA |  | NA
Tin and compounds |  | NA |  |  |  | 0.6 | USEPA 1997 |  | NA | NA |  | NA
Titanium |  | NA |  | NA | Chronic | 4 | Other Document |  | NA | NA |  | NA
Total Kjeldahl Nitrogen (TKN) |  | NA |  |  |  | NA |  |  | NA | NA |  | NA
Tungsten |  | 0.0033 | NDEP, 2008 | NA |  | 0.0075 | NDEP, 2008 |  | 1 | NA |  | 0.0075
Uranium |  | 0.0003 | ATSDR | 0.00011429 | ATSDR 2004 | 0.003 | IRIS |  | NA | NA |  | NA
Vanadium |  | 1.0E-04 | ATSDR | NA |  | 7.0E-05 | PPRTV |  | 0.026 | NA |  | 1.82e-06
Zinc |  | NA |  | NA |  | 0.3 | USEPA 2010 |  | 1 | NA
Zirconium | 14940-68-2 | NA |  | NA |  | NA |  |  | 1 | #N/A
Organic Compounds
1-Hexanol, 2-ethyl- | 104-76-7 | #N/A | #N/A | NA |  | #N/A | #N/A |  | NA | #N/A
1,2-Dichlorobenzene | 95-50-1 | 0.2 | HEAST | 0.57143 | USEPA 1997 | 0.09 | IRIS |  | 1
1,2-Dichloroethylene |  | #N/A | #N/A |  |  | #N/A | #N/A |  | 1 | #N/A
1,1,1-Trichloroethane |  | 5 | IRIS |  |  | 2 | IRIS |  | 1
1,2,3-Trichlorobenzene | 87-61-6 | #N/A | #N/A | #N/A | Chronic | #N/A | #N/A |  | 1 | #N/A
1,2,4-Trichlorobenzene | 120-82-1 | 0.004 | PPRTV | 0.57143 | USEPA 1997 | 0.01 | IRIS |  | 1
1,2,4-Trimethylbenzene |  | 0.007 | PPRTV |  |  | NA |  |  | 1 | NA
1,3,5-Trimethylbenzene |  | 0.007 | PPRTV |  |  | 0.05 | PPRTV |  | 1
2,2'-/4,4'-Dichlorobenzil |  | #N/A | #N/A |  |  | #N/A | #N/A |  | 1 | #N/A
2-Pentanone | 107-87-9 | #N/A | #N/A | NA |  | #N/A | #N/A |  | 1 | #N/A
3-Methylheptyl acetate |  | #N/A | #N/A | NA |  | #N/A | #N/A |  | 1 | #N/A
4-(2,4-Dichlorophenoxy)butyric acid | 94-82-6 | #N/A | #N/A | 0 | Chronic | #N/A | #N/A |  | 1 | #N/A
2,4'-DDD |  | NA |  | NA |  | NA |  |  | 1 | 0.1
2,4-DDE |  | NA |  | NA |  | NA |  |  | 1 | 0.03
4,4-DDE |  | NA |  | NA |  | NA |  |  | 1 | 0.03
4,4-DDD |  | NA |  | NA |  | NA |  |  | 1 | 0.03
4,4-DDT |  | NA |  | 0.0005 | Chronic | 0.0005 | USEPA 2010 |  | 1 | 0.03
2,4,5-TP |  | #N/A | #N/A | #N/A | Chronic | #N/A | #N/A |  | 1 | #N/A
Acenaphthene |  | 0.003 | naphthalene as surrogate |  |  | 0.06 | USEPA 2010 |  | 1 | 0.13
Acenaphthylene |  | 0.003 | naphthalene as surrogate |  |  | 0.03 | pyrene as surrogate |  | 1 | 0.13
Anthracene |  | 0.003 | naphthalene as surrogate |  |  | 0.3 | USEPA 2010 |  | 1 | 0.13
Acetic acid, 2-ethylhexyl este |  | #N/A | #N/A | NA |  | #N/A | #N/A |  | 1 | #N/A
Acetone |  | 31 | ATSDR | 8.8231 | ATSDR 2004 | 0.9 | USEPA 2010 |  | 1 | NA
Acetaldehyde |  | 0.009 | USEPA 2010 |  |  | NA |  |  | 1 | NA
Aldrin |  |  |  |  | Chronic | 3e-05 | IRIS |  | 1 | 0.1
alpha-BHC |  | #N/A | #N/A | #N/A | Chronic | #N/A | #N/A |  | 1 | #N/A
HCH (alpha) |  | NA |  |  |  | 0.008 | ATSDR |  | 1
alpha-Chlordane |  | 0.0007 | USEPA 2010 | 0.0007 | Chronic | 0.0005 | USEPA 2010 |  | 1 | 0.04
Aroclor 1254 |  | #N/A | #N/A | #N/A | Chronic | #N/A | #N/A |  | 1 | #N/A
Benzo(a)anthracene |  | NA |  | NA | Chronic | 0.03 | pyrene as surrogate |  | 1 | 0.13
Benzene |  | 0.03 | USEPA 2010 | 0.0036506 | ATSDR 2004 | 0.004 | USEPA 2010 |  | 1
Benzo(a)pyrene |  | NA |  | NA | Chronic | 0.03 | pyrene as surrogate |  | 1 | 0.13
Benzo(b)fluoranthene |  | NA |  | NA | Chronic | 0.03 | pyrene as surrogate |  | 1 | 0.13
Benzo(g,h,i)perylene |  | 0.003 | naphthalene as surrogate |  |  | 0.03 | pyrene as surrogate |  | 1 | 0.13
Benzo(k)fluoranthene |  | NA |  | NA | Chronic | 0.03 | USEPA 2010 |  | 1 | 0.13
Benzoic Acid |  |  |  |  | Chronic | 4 | IRIS |  | 1 | 0.1
beta-BHC |  | NA |  | NA | Chronic | NA |  |  | 1 | 0.04
Bis(p-chlorophenyl) disulfide |  | #N/A | #N/A | NA |  | #N/A | #N/A |  | 1 | #N/A
bis(2-Ethylhexyl) phthalate |  | NA |  | NA | Chronic | 0.02 | USEPA 2010 |  | 1 | 0.1
Carbon Disulfide |  | 0.7 | IRIS | 0.7 | Chronic | 0.1 | IRIS |  | 1
Carbon Tetrachloride |  | 0.19 | ATSDR | 0.19 |  | 0.0007 | IRIS |  | 1
Carbophenothion-methyl |  | #N/A | #N/A | NA |  | #N/A | #N/A |  | 1 | #N/A
Chlordane |  | 0.0007 | USEPA 2010 | 0.0007 | Chronic | 0.0005 | USEPA 2010 |  | 1 | 0.04
Chlorinated fluorocarbon (Freon 113) |  | #N/A | #N/A |  |  | #N/A | #N/A |  | 1 | #N/A
Chloroethane |  | #N/A | #N/A | #N/A | Chronic | #N/A | #N/A |  | 1 | #N/A
Chloroform |  | 0.098 | ATSDR | 0.06953 | ATSDR 2004 | 0.01 | IRIS |  | 1
Chrysene |  | NA |  | NA | Chronic | 0.03 | pyrene as surrogate |  | 1 | 0.13
cis-1,2-Dichloroethylene |  | #N/A | #N/A |  |  | #N/A | #N/A |  | 1 | #N/A
Cyclohexane |  | 6 | IRIS | 6 | Chronic | NA |  |  | 1
Cyclohexanone |  | NA |  | NA | Chronic | 5 | IRIS |  | 1 | 0.1
Cyclotetrasiloxane, octamethyl |  | #N/A | #N/A | NA |  | #N/A | #N/A |  | 1 | #N/A
Cyclotrisiloxane, hexamethyl- |  | #N/A | #N/A | NA |  | #N/A | #N/A |  | 1 | #N/A
Cyclic octaatomic sulfur |  | #N/A | #N/A | NA |  | #N/A | #N/A |  | 1 | #N/A
p-Chlorothiophenol |  | #N/A | #N/A | NA |  | #N/A | #N/A |  | 1 | #N/A
delta-BHC |  | #N/A | #N/A | NA |  | #N/A | #N/A |  | 1 | #N/A
Dibenzo(a,h)anthracene |  | NA |  | NA | Chronic | 0.03 | pyrene as surrogate |  | 1 | 0.13
Dicamba |  |  |  |  | Chronic | 0.03 | IRIS |  | 1 | 0.1
Dichloromethane (Methylene chloride) |  | 1.1 | ATSDR | 1.1 | Chronic | 0.06 | USEPA 2010 |  | 1 | NA
Dichlorprop |  | #N/A | #N/A | 0 | Chronic | #N/A | #N/A |  | 1 | #N/A
Dieldrin |  |  |  |  | Chronic | 5e-05 | IRIS |  | 1 | 0.1
Ethanol |  | #N/A | #N/A | NA |  | #N/A | #N/A |  | 1 | #N/A
Ethyl acetate |  | 0.7 | Surrogate | 0.7 | Chronic | 0.9 | IRIS |  | 1
Diethyl phosphorodithioic acid |  | #N/A | #N/A | NA |  | #N/A | #N/A |  | 1 | #N/A
Ethylbenzene |  | 1 | USEPA 2010 | 1 | Chronic | 0.1 | USEPA 2010 |  | 1 | NA
Ethylene glycol monobutyl ether |  | #N/A | #N/A | 3.7143 | Chronic | #N/A | #N/A |  | 1 | #N/A
Formaldehyde |  | 0.0098 | ATSDR |  |  | 0.2 | USEPA 2010 |  | 1 | 0.1
gamma-BHC (Lindane) |  | #N/A | #N/A | #N/A | Chronic | #N/A | #N/A |  | 1 | #N/A
gamma-Chlordane |  | 0.0007 | USEPA 2010 | 0.0007 | Chronic | 0.0005 | USEPA 2010 |  | 1 | 0.04
Hexanal |  | #N/A | #N/A | NA |  | #N/A | #N/A |  | 1 | #N/A
Hexane |  | #N/A | #N/A | #N/A | Chronic | #N/A | #N/A |  | 1 | #N/A
Hexachlorobenzene |  | NA |  | NA | Chronic | 0.0008 | IRIS |  | 1 | 0.1
Indeno(1,2,3-cd)pyrene |  | NA |  | NA | Chronic | 0.03 | pyrene as surrogate |  | 1 | 0.13
Isopropylbenzene |  | #N/A | #N/A |  |  | #N/A | #N/A |  | 1 | #N/A
Methoxychlor |  | NA |  | NA | Chronic | 0.005 | USEPA 2010 |  | 1 | 0.1
Methyl cyclohexane |  | #N/A | #N/A | #N/A | Chronic | #N/A | #N/A |  | 1 | #N/A
n-Hexadecanoic acid |  | #N/A | #N/A | NA |  | #N/A | #N/A |  | 1 | #N/A
MCPP |  | #N/A | #N/A | #N/A | Chronic | #N/A | #N/A |  | 1 | #N/A
Methyl ethyl ketone |  | 5 | IRIS |  |  | 0.6 | IRIS |  | 1
Methyl Iodide |  | 0 | 0 |  |  | 0 | 0 |  | 1 | 0
1-Nonanal |  | #N/A | #N/A | NA |  | #N/A | #N/A |  | 1 | #N/A
TCDD TEQ |  | #N/A | #N/A | NA |  | #N/A | #N/A |  | 0.5 | #N/A
O,o'-diethyl s-methyl thiophos |  | #N/A | #N/A | NA |  | #N/A | #N/A |  | 1 | #N/A
o-Xylene |  | 0.7 | CalEPA | 0.7 | Chronic | 2 | IRIS |  | 1
Phenanthrene |  | 0.003 | naphthalene as surrogate |  |  | 0.03 | pyrene as surrogate |  | 1 | 0.13
Phosphorothioic acid, s-[2-[(1 |  | #N/A | #N/A | NA |  | #N/A | #N/A |  | 1 | #N/A
Phthalic Acid |  | #N/A | #N/A |  |  | #N/A | #N/A |  | 1 | #N/A
p-Phthalic acid |  | NA |  |  |  | 1 | HEAST |  | 1 | 0.1
Pyrene |  | 0.003 | naphthalene as surrogate |  |  | 0.03 | USEPA 2010 |  | 1 | 0.13
Tetrachloroethylene |  | #N/A | #N/A |  |  | #N/A | #N/A |  | 1 | #N/A
Toluene |  | 5 | USEPA 2010 | 0.26 | PPRTV | 0.08 | USEPA 2010 |  | 1
Trichloroethylene |  | #N/A | #N/A |  |  | #N/A | #N/A |  | 1 | #N/A
S-methyl methanethiosulphonate |  | #N/A | #N/A | NA |  | #N/A | #N/A |  | 1 | #N/A
O,O,O-Triethyl phosphorothioate |  | #N/A | #N/A | NA |  | #N/A | #N/A |  | 1 | #N/A
TPH (as Motor Oil) |  | #N/A | #N/A | NA |  | #N/A | #N/A |  | 1 | #N/A
Xylenes (total) |  | #N/A | #N/A | #N/A | Chronic | #N/A | #N/A |  | 1 | #N/A
m,p-Xylene |  | #N/A | #N/A | #N/A | Chronic | #N/A | #N/A |  | 1 | #N/A
m-Xylene & p-Xylene | 136777-61-2 | #N/A | #N/A | #N/A | Chronic | #N/A | #N/A |  | 1 | #N/A
NA = Not applicable. Data is either not applicable for this chemical (e.g., not carcinogenic) or not available.
BIO = bioavailability
ABS = dermal absorption efficiency
ATSDR = Agency of Toxic Substances and Disease Registry, as referenced in NDEPs BCL Tables (NDEP 2009).
PPRTV = Provisional Peer Reviewed Toxicity Values, National Center for Environmental Assessment (USEPA), as referenced in NDEPs BCL Tables (NDEP 2009).
(1) Cr(III), Cr(VI), mercury, nickel and vanadium required the adjustment of the oral toxicity criteria for the dermal soil exposure pathway (USEPA 2004e).
(2) Dermal absorption factors obtained from USEPA 2004e.
(3) Because Cr (VI) is analyzed for separately total chromium is assessed using Cr(III) toxicity criteria.

## App H C tox criteria
|  | Inhalation |  |  | Oral |  | Cancer
| CAS | Value |  |  | Value |  | Weight of | Oral | Dermal
Chemical | Number | (ug/m3)-1 | Reference |  | (mg/kg-day)-1 | Reference | Evidence | BIO | ABS(1) | Kpb
Carcinogenic
Inorganics
Aluminum |  | NA |  |  | NA |  | D | 1 | 0.01
Ammonia (as N) |  | NA |  |  | NA |  |  | 1 | NA
Antimony | 7440-36-0 | NA |  |  | NA |  | D | #N/A | #N/A
Arsenic | 7440-38-2 | 15 | USEPA 2007c |  | 1.5 | USEPA 2007c | A | #N/A | #N/A | 0.001
Asbestos | 1332-21-4 | see text |  |  | see text |  | A | -- | -- | --
Barium |  | NA |  |  | NA |  | D | #N/A | #N/A
Beryllium | 7440-41-7 | 0.0024 | USEPA 2010 |  | NA |  | B1 | #N/A | #N/A | 0.001
Boron | 7440-42-8 | NA |  |  | NA |  | D | NA | NA
Cadmium | 7440-43-9 | 0.0018 | USEPA 2010 |  | NA |  | B1 | 1 | 0.001
Calcium | 7440-70-2 | NA |  |  | NA |  | D | 1 | 0 | 0.001
Chloride | 16887-00-6 | NA |  |  | NA |  | D | 1 | 0 | 0.001
Chromium (Total) | 16065-83-1 | NA |  |  | NA |  |  | 0.013 | 0 | 0.001
Cobalt | 7440-48-4 | 0.009 | PPRTV |  | NA |  |  | 1 | NA | 0.0004
Copper | 7440-50-8 | NA |  |  | NA |  | D | #N/A | #N/A | 0.001
Chromium (VI) | 18540-29-9 | 0.012 | USEPA 2010 |  | NA |  | A | #N/A | #N/A
Cyanide, Total |  | NA |  |  | NA |  |  | 1 | 0.1
Fluoride | 16984-48-8 | NA |  |  | NA |  |  | 1 | 0.1 | 0.001
Iron | 7439-89-6 | NA |  |  | NA |  | D | 1 | NA | 0.001
Lithium | 7439-93-2 | NA |  |  | NA |  | D | 1 | NA | 0.001
Lead |  | NA |  |  | NA |  |  | #N/A | #N/A
Manganese |  | NA |  |  | NA |  | D | #N/A | #N/A
Magnesium | 7439-95-4 | NA |  |  | NA |  | D | 1 | NA | 0.001
Mercury | 7439-97-6 | NA |  |  | NA |  | D | 1 | NA
Molybdenum | 7439-98-7 | NA |  |  | NA |  | D | NA | NA | 0.001
Nickel | 7440-02-0 | 0.00026 | OEHHA 2010 |  | NA |  |  | 1 | NA | 0.0002
Niobium | 7440-03-1 | NA |  |  | NA |  |  | 1 | #N/A | 0.001
Nitrate | 14797-55-8 | NA |  |  | NA |  |  | 1 | NA | 0.001
Nitrite |  | NA |  |  | NA |  |  | 1 | NA
Palladium | 7440-05-3 | NA |  |  | NA |  |  | 1 | #N/A | 0.001
Phosphorus (as P) | 7723-14-0 | NA |  |  | NA |  |  | #N/A | #N/A | 0.001
Perchlorate | 14797-73-0 | NA |  |  | NA |  |  | 1 | NA
Platinum | 7440-06-4 | NA |  |  | NA |  |  | 1 | #N/A
Potassium | 7440-09-7 | NA |  |  | NA |  |  | 1 | NA | 0.001
Selenium | 7782-49-2 | NA |  |  | NA |  |  | 1 | #N/A
Silicon |  | NA |  |  | NA |  |  | 1 | #N/A
Silver | 7440-22-4 | NA |  |  | NA |  |  | 0.04 | NA
Sodium | 7440-23-5 | NA |  |  | NA |  |  | NA | NA | 0.001
Sulfate | 14808-79-8 | NA |  |  | NA |  |  | NA | NA | 0.001
Thallium | 7446-18-6 | NA |  |  | NA |  |  | 1 |  | 0.001
Strontium | 7440-24-6 | NA |  |  | NA |  |  | #N/A | #N/A
Tin |  | NA |  |  | NA |  |  | #N/A | #N/A
Titanium | 7440-32-6 | NA |  |  | NA |  |  | NA | NA | 0.001
Tungsten | 7440-33-7 | NA |  |  | NA |  |  | 1 | NA | 0.001
Uranium | 7440-61-1 | NA |  |  | NA |  |  | NA | NA | 0.001
Vanadium | 7440-62-2 | NA |  |  | NA |  |  | 0.026 | NA | 0.001
Zinc |  | NA |  |  | NA |  |  | 1 | NA
Zirconium | 14940-68-2 | NA |  |  | NA |  |  | 1 | 0.01 | 0.001
Organic Compounds
1-Hexanol, 2-ethyl- | 104-76-7 | NA |  |  | NA |  | D | 1 | NA |  | #N/A
1,2-Dichloroethylene |  | NA |  |  | NA |  | D | 1 | NA
1,2-Dichlorobenzene | 95-50-1 | NA |  |  | NA |  | D | 1 | NA
1,1,1-Trichloroethane |  | NA |  |  | NA |  | D | 1 | NA
1,2,3-Trichlorobenzene | 87-61-6 | NA |  |  | NA |  | D | 1 | NA
1,2,4-Trichlorobenzene | 120-82-1 | NA |  |  | NA |  | D | 1 | NA
1,2,4-Trimethylbenzene |  | NA |  |  | NA |  |  | 1 | NA
1,3,5-Trimethylbenzene |  | NA |  |  | NA |  | D | 1
2,2'-/4,4'-Dichlorobenzil |  | NA |  |  | NA |  | D | 1 | #N/A
2-Pentanone | 107-87-9 | NA |  |  | NA |  | D | 1 | #N/A
3-Methylheptyl acetate |  | NA |  |  | NA |  | D | 1 | #N/A
4-(2,4-Dichlorophenoxy)butyric acid | 94-82-6 | NA |  |  | NA |  | D | 1 | #N/A
2,4-DDD | 53-19-0 | 6.9e-05 | 4,4-DDD as surrogate |  | 0.24 | 4,4-DDD as surrogate | B2 | #N/A | #N/A
2,4-DDE | 3424-82-6 | 9.7e-05 | 4,4-DDE as surrogate |  | 0.34 | 4,4-DDE as surrogate | B2 | 1 | 0.03
4,4-DDE | 72-55-9 | 9.7e-05 | OEHHA 2010 |  | 0.34 | USEPA 2010 | B2 | 1 | 0.03 | 0.15555
4,4-DDD | 72-54-8 | 6.9e-05 | OEHHA 2010 |  | 0.24 | USEPA 2010 | B2 | 1 | 0.03
4,4-DDT | 50-29-3 | 9.7e-05 | USEPA 2010 |  | 0.34 | USEPA 2010 | B2 | 1 | 0.03 | 0.26886
2,4,5-TP | 93-72-1 | NA |  |  | NA |  | D | 1 | #N/A
Acenaphthene |  | NA |  |  | NA |  |  | 1 | 0.13
Acenaphthylene |  | NA |  |  | NA |  |  | 1 | 0.13
Anthracene |  | NA |  |  | NA |  |  | 1 | 0.13
Acetic acid, 2-ethylhexyl este |  | NA |  |  | NA |  | D | 1 | #N/A
Acetone | 67-64-1 | NA |  |  | NA |  |  | 1 | NA
Acetaldehyde |  | 2.2e-06 | USEPA 2010 |  | NA |  | B2 | 1 | NA
Aldrin | 309-00-2 | 17.15 | USEPA 2007c |  | 17 | USEPA 2007c | B2 | 1 | 0.1
alpha-BHC | 319-84-6 | 6.3 | USEPA 2007c |  | 6.3 | USEPA 2007c | B2 | 1 | #N/A
alpha-Chlordane | 5103-71-9 | 0.0001 | USEPA 2010 |  | 0.35 | USEPA 2010 | B2 | 1 | 0.04
Aroclor 1254 | 11097-69-1 | 0.4 | USEPA 2007c |  | 2 | USEPA 2007c | B2 | 1 | #N/A
Benzo(a)anthracene | 56-55-3 | 0.00011 | OEHHA 2010 |  | 0.73 | USEPA 1993 | B2 | 1 | 0.13 | 0.4735
Benzene | 71-43-2 | 7.8e-06 | USEPA 2010 |  | 0.055 | USEPA 2010 | A | 1 |  | 0.014867
Benzo(a)pyrene | 50-32-8 | 0.0011 | OEHHA 2010 |  | 7.3 | USEPA 2010 | B2 | 1 | 0.13 | 0.7014
Benzo(b)fluoranthene | 205-99-2 | 0.00011 | OEHHA 2010 |  | 0.73 | USEPA 1993 | B2 | 1 | 0.13 | 0.70202
Benzo(g,h,i)perylene |  | NA |  |  | NA |  | D | 1 | 0.13
Benzo(k)fluoranthene | 207-08-9 | 0.00011 | OEHHA 2010 |  | 0.073 | USEPA 1993 | B2 | 1 | 0.13
Benzoic Acid | 65-85-0 | NA |  |  | NA |  | D | 1 | 0.1
beta-BHC | 319-85-7 | 0.00053 | USEPA 2010 |  | 1.8 | USEPA 2010 | C | 1 | 0.04
Bis(p-chlorophenyl) disulfide | 1142-19-4 | NA |  |  | NA |  | D | 1 | #N/A
bis(2-Ethylhexyl) phthalate | 117-81-7 | 2.4e-06 | OEHHA 2010 |  | 0.014 | USEPA 2010 | B2 | 1 | 0.1 | 0.024932
Carbon Disulfide | 75-15-0 | NA |  |  | NA |  | D | 1 |  | 0.017166
Carbon Tetrachloride |  | 0.053 | USEPA 2007c |  | 0.13 | USEPA 2007c | B2 | 1
Carbophenothion-methyl | 953-17-3 | NA |  |  | NA |  |  | 1 | #N/A
Chlordane |  | 0.0001 | USEPA 2010 |  | 0.35 | USEPA 2010 | B2 | 1 | 0.04
Chloroethane | 75-00-3 | NA |  |  | NA |  | D | 1 | #N/A
Chlorinated fluorocarbon (Freon 113) |  | NA |  |  | NA |  | D | 1 | #N/A
Chloroform | 67-66-3 | 0.0805 | USEPA 2007c |  | NA |  | B2 | 1 |  | 0.0068253
Chrysene | 218-01-9 | 1.1e-05 | OEHHA 2010 |  | 0.0073 | USEPA 1993 | B2 | 1 | 0.13 | 0.4735
Cyclohexane | 110-82-7 | NA |  |  | NA |  | D | 1
Cyclohexanone | 108-94-1 | NA |  |  | NA |  | D | 1 | 0.1
Cyclotetrasiloxane, octamethyl | 556-67-2 | NA |  |  | NA |  | D | 1 | #N/A
Cyclotrisiloxane, hexamethyl- | 541-05-9 | NA |  |  | NA |  | D | 1 | #N/A
Cyclic octaatomic sulfur | 10544-50-0 | NA |  |  | NA |  | D | 1 | #N/A
p-Chlorothiophenol | 106-54-7 | NA |  |  | NA |  | D | 1 | #N/A
delta-BHC | 319-86-8 | NA |  |  | NA |  | D | 1 | #N/A
Dibenzo(a,h)anthracene | 53-70-3 | 0.0012 | OEHHA 2010 |  | 7.3 | USEPA 1993 | B2 | 1 | 0.13 | 1.5079
Dicamba | 1918-00-9 | NA |  |  | NA |  | D | 1 | 0.1
Dichlorprop | 120-36-5 | NA |  |  | NA |  | D | 1 | #N/A
cis-1,2-Dichloroethylene |  | NA |  |  | NA |  | D | 1 | #N/A
Dichloromethane (Methylene chloride) | 75-09-2 | 4.7e-07 | USEPA 2010 |  | 0.0075 | USEPA 2010 | B2 | 1 | NA
Dieldrin | 60-57-1 | 16.1 | USEPA 2007c |  | 16 | USEPA 2007c | B2 | 1 | 0.1
Ethanol | 64-17-5 | NA |  |  | NA |  | D | 1 | #N/A | 0.0005375
Ethyl acetate | 141-78-6 | NA |  |  | NA |  | D | 1
Diethyl phosphorodithioic acid | 298-06-6 | NA |  |  | NA |  | D | 1 | #N/A
Ethylbenzene | 100-41-4 | 2.5e-06 | OEHHA 2010 |  | 0.011 | OEHHA 2010 |  | 1 | NA
Ethylene glycol monobutyl ether |  | NA |  |  | NA |  | C | 1 | #N/A
Formaldehyde |  | 1.3e-05 | USEPA 2010 |  | NA |  | B1 | 1 | 0.1
gamma-BHC (Lindane) | 58-89-9 | 1.3 | route-to-route |  | 1.3 | USEPA 1997 | C/B2 | 1 | #N/A
gamma-Chlordane | 5103-74-2 | 0.0001 | USEPA 2010 |  | 0.35 | USEPA 2010 | B2 | 1 | 0.04
Hexanal | 66-25-1 | NA |  |  | NA |  | D | 1 | #N/A
Hexane | 110-54-3 | NA |  |  | NA |  | D | 1 | #N/A
Hexachlorobenzene | 118-74-1 | 1.61 | USEPA 2007c |  | 1.6 | USEPA 2007c | B2 | 1 | 0.1
Indeno(1,2,3-cd)pyrene | 193-39-5 | 0.00011 | OEHHA 2010 |  | 0.73 | USEPA 1993 | B2 | 1 | 0.13 | 1.0408
Isopropylbenzene |  | NA |  |  | NA |  | D | 1 | #N/A
Methyl Cyclohexane | 108-87-2 | NA |  |  | NA |  | D | 1 | #N/A
Methoxychlor | 72-43-5 | NA |  |  | NA |  | D | 1 | 0.1
Methyl Ethyl Ketone | 78-93-3 | NA |  |  | NA |  | D | 1 |  | 0.00096298
Methyl Iodide |  | NA |  |  | NA |  | D | 1 | 0
Methyl cyclohexane | 108-87-2 | NA |  |  | NA |  | D | 1 | #N/A
n-Hexadecanoic acid | 57-10-3 | NA |  |  | NA |  | D | 1 | #N/A
MCPP | 93-65-2 | NA |  |  | NA |  | D | 1 | #N/A
1-Nonanal | 124-19-6 | NA |  |  | NA |  | D | 1 | #N/A
TCDD TEQ | various | 150000 | USEPA 1997 |  | 150000 | USEPA 1997 | B2 | 0.5 | #N/A | 0.80747
o-Xylene |  | NA |  |  | NA |  | D | 1
O,o'-diethyl s-methyl thiophos | 100022-65-2 | NA |  |  | NA |  | D | 1 | #N/A
Phenanthrene |  | NA |  |  | NA |  |  | 1 | 0.13
Phosphorothioic acid, s-[2-[(1 | 3734-95-0 | NA |  |  | NA |  | D | 1 | #N/A
Phthalic Acid |  | NA |  |  | NA |  | D | 1 | #N/A
Pyrene |  | NA |  |  | NA |  | D | 1 | 0.13
Tetrachloroethylene |  | NA |  |  | NA |  | D | 1 | NA
Toluene | 108-88-3 | NA |  |  | NA |  | D | 1 | 0.1 | 0.031075
Trichloroethylene |  | 0.007 | OEHHA, 2008 |  | 0.013 | OEHHA, 2008 |  | 1 | 0.1
Xylenes (total) |  | NA |  |  | NA |  | D | 1 | NA
S-methyl methanethiosulphonate | 2949-92-0 | NA |  |  | NA |  | D | 1 | 0.1
O,O,O-Triethyl phosphorothioate | 78-30-8 | NA |  |  | NA |  | D | 1 | NA
TPH (as Motor Oil) | various | NA |  |  | NA |  | D | 1 | NA
m,p-Xylene | 136777-61-2 | NA |  |  | NA |  | D | 1 | 0.1
NA = Not applicable. Data is either not applicable for this chemical (i.e., not carcinogenic) or not available.
Cancer weight of evidence classification:
A - human carcinogen |  |  |  | C - possible human carcinogen
B1/B2 - probable human carcinogen |  |  |  | D - not classifiable as to human carcinogenicity
BIO = bioavailability
ABS = dermal absorption efficiency
PPRTV = Provisional Peer Reviewed Toxicity Values, National Center for Environmental Assessment (USEPA), as referenced in NDEPs BCL Tables (NDEP 2009).
(1) Dermal absorption factors obtained from USEPA 2004e.

## App H Target Organ (hidden)
| Oral/Dermal | [5 empty] | Inhalation
| Primary |  | Secondary * |  | Tertiary * |  | Primary |  | Secondary * |  | Tertiary *
Chemical | Target Organ | Reference | Target Organ | Reference | Target Organ | Reference | Target Organ | Reference | Target Organ | Reference | Target Organ | Reference
Inorganics
Aluminum |  | 0.0014 | PPRTV |  |  |  |  | 0.0014 | PPRTV
Ammonia | NA |  | NA |  | NA |  | Respiratory system | USEPA 2010
Antimony | Blood | USEPA 2010 | Gastrointestinal | ORNL 2010 | Cardiovascular system | ORNL 2010 | NA |  | NA |  | NA
Barium | Kidney | USEPA 2010 | Cardiovascular System | ORNL 2010 | CNS | ORNL 2010 | Cardiovascular system | ORNL 2010 | Reproduction and Development | ORNL 2010 | Lungs | ORNL 2010
Cadmium | Kidney | USEPA 2010 | Liver | ORNL 2010 | Bone | ORNL 2010 | NA |  | NA |  | NA
Chromium (Total) | Reduced organ weight | USEPA 2010 | Gastrointestinal | ORNL 2010 | NA |  | NA |  | NA |  | NA
Lead
Asbestos | NA |  | NA |  | NA |  | NA |  | NA |  | NA
Iron | Gastrointestinal | NCEA, 2001 | NA |  | NA |  | NA |  | NA |  | NA
Beryllium | Small intestine | USEPA 2010 | Skeletal | ORNL 2010 | NA |  | Respiratory system | USEPA 2010 | Skin | ORNL 2010 | Liver | ORNL 2010
Boron
Calcium
Chloride
Tin | Liver | USEPA, 1997 | Kidney | USEPA, 1997 | NA |  | NA |  | NA |  | NA
Cobalt | NA |  | NA |  | NA |  | NA |  | NA |  | NA
Copper
Chromium (VI) | None |  | NA |  | NA |  | Respiratory system | USEPA 2010 | NA |  | NA
Fluoride | Teeth | USEPA 2010 | NA |  | NA |  | NA |  | NA |  | NA
Lithium
Manganese | CNS | USEPA 2010 | Reproduction | ORNL 2010 | Blood | ORNL 2010 | CNS | ORNL 2010 | Respiratory System | ORNL 2010 | Reproduction | ORNL 2010
Magnesium
Mercury | Immune system | USEPA 2010 | CNS | ORNL 2010 | Kidney | ORNL 2010 | NA |  | NA |  | NA
Molybdenum | Blood | USEPA 2010 | Liver | ORNL 2010 | Kidney | ORNL 2010 | NA |  | NA |  | NA
Nickel | Reduced organ weight | USEPA 2010 | Kidney | ORNL 2010 | Blood | ORNL 2010 | Respiratory system | ORNL 2010 | Immune System | ORNL 2010 | Reproductive System | ORNL 2010
Niobium
Nitrate (as N) | Blood | USEPA 2010 | Cardiovascular system | ORNL 2010 | NA |  | NA |  | NA |  | NA
Palladium
Phosphorus (as P)
Perchlorate | Thyroid | USEPA 2010 | NA |  | NA |  | NA |  | NA |  | NA
Platinum
Potassium
Selenium | Skin | (selenosis) USEPA 2010 | Nails | (selenosis) USEPA 2010 | Hair | (selenosis) USEPA 2010 | Hair | OEHHA, 2009 | Nails | OEHHA, 2009 | Skin | OEHHA, 2009
Silicon
Silver | Skin | USEPA 2010 | Heart | ORNL 2010 | Kidney | ORNL 2010 | NA |  | NA |  | NA
Sodium
Sulfate
Thallium | Blood | USEPA 2010 | CNS | ORNL 2010 | Skin | ORNL 2010 | NA |  | NA |  | NA
Strontium
Tin | Liver | USEPA, 1997 | NA |  | NA |  | NA |  | NA |  | NA
Titanium
Tungsten | None |  | NA |  | NA |  | Respiratory system | NDEP, 2008 | NA |  | NA
Uranium
Vanadium | Kidney | ORNL 2010 | Gastrointestinal | ORNL 2010 | Blood | ORNL 2010 | NA |  | NA |  | NA
Zinc | Blood | USEPA 2010 | Pancreas | ORNL 2010 | Gastrointestinal | ORNL 2010 | NA |  | NA |  | NA
Zirconium
Organic Compounds
1-Hexanol, 2-ethyl-
1,2-Dichlorobenzene
1,2-Dichloroethylene
1,1,1-Trichloroethane
1,2,3-Trichlorobenzene
1,2,4-Trichlorobenzene
1,2,4-Trimethylbenzene | NA |  | NA |  | NA |  | NA |  | NA |  | NA
1,3,5-Trimethylbenzene
2,2'-/4,4'-Dichlorobenzil
2-Pentanone
3-Methylheptyl acetate
4-(2,4-Dichlorophenoxy)butyric acid
2,4'-DDD
2,4-DDE | NA |  | NA |  | NA |  | NA |  | NA |  | NA
4,4-DDE | NA |  | NA |  | NA |  | NA |  | NA |  | NA
4,4'-DDD
4,4-DDT | Liver | USEPA 2010 | NA |  | NA |  | NA |  | NA |  | NA
2,4,5-TP
Acetic acid, 2-ethylhexyl este
Acetone | Kidney | USEPA 2010 | Liver | ORNL 2010 | Blood | ORNL 2010 | Eyes | USEPA 2010 | Respiratory System | USEPA 2010 | CNS | USEPA 2010
Acetaldehyde | NA |  | NA |  | NA |  | Respiratory system | USEPA 2010 | NA |  | NA
Aldrin
alpha-BHC
alpha-Chlordane | Liver | USEPA 2010 | CNS | ORNL 2010 | Gastrointestinal | ORNL 2010 | Liver | USEPA 2010 | CNS | ORNL 2010 | Gastrointestinal | ORNL 2010
Aroclor 1254
Benzo(a)anthracene
Benzene | Lymph system | USEPA 2010 | Blood | ORNL 2010 | CNS | ORNL 2010 | Lymph system | USEPA 2010 | Blood | USEPA 2010 | CNS | ORNL 2010
Benzo(a)pyrene
Benzo(b)fluoranthene
Benzo(g,h,i)perylene
Benzo(k)fluoranthene
Benzoic Acid
beta-BHC | NA |  | NA |  | NA |  | NA |  | NA |  | NA
Bis(p-chlorophenyl) disulfide
bis(2-Ethylhexyl) phthalate
Carbon Disulfide
Carbon Tetrachloride
Carbophenothion-methyl
Chlordane | Liver | USEPA 2010 | CNS | ORNL 2010 | Gastrointestinal | ORNL 2010 | Liver | USEPA 2010 | CNS | ORNL 2010 | Gastrointestinal | ORNL 2010
Chlorinated fluorocarbon (Freon 113)
Chloroethane
Chloroform
Chrysene
cis-1,2-Dichloroethylene
Cyclohexane
Cyclohexanone
Cyclotetrasiloxane, octamethyl
Cyclotrisiloxane, hexamethyl-
Cyclic octaatomic sulfur
p-Chlorothiophenol
delta-BHC
Dibenzo(a,h)anthracene
Dicamba
Dichlorprop
Dieldrin
Ethanol
Ethyl acetate
Diethyl phosphorodithioic acid
Ethylbenzene | Liver | USEPA 2010 | Kidney | USEPA 2010 | CNS | ORNL 2010 | Developmental | USEPA 2010 | Liver | ORNL 2010 | Kidney | ORNL 2010
Ethylene glycol monobutyl ether
Formaldehyde | Reduced body weight | USEPA 2010 | NA |  | NA |  | NA |  | NA |  | NA
gamma-BHC (Lindane)
gamma-Chlordane | Liver | USEPA 2010 | CNS | ORNL 2010 | Gastrointestinal | ORNL 2010 | Liver | USEPA 2010 | CNS | ORNL 2010 | Gastrointestinal | ORNL 2010
Hexanal
Hexane
Hexachlorobenzene
Indeno(1,2,3-cd)pyrene
Isopropylbenzene
Methoxychlor
Methyl cyclohexane
Dichloromethane | Liver | USEPA 2010 | Kidney | ORNL 2010 | NA |  | CNS | ORNL 2010 | Liver | ORNL 2010 | Kidney | ORNL 2010
2-Butanone (MEK)
n-Hexadecanoic acid
MCPP
Methyl ethyl ketone
Methyl Iodide
1-Nonanal
TCDD TEQ | CNS |  | Liver |  | Developmental | ATSDR, 2007 | NA |  | NA |  | NA
O,o'-diethyl s-methyl thiophos
o-Xylene
Phosphorothioic acid, s-[2-[(1
Phthalic Acid
Pyrene
Tetrachloroethylene
Toluene | Kidney | USEPA 2010 | Liver | USEPA 2010 | CNS | ORNL 2010 | CNS | USEPA 2010 | Kidney | ORNL 2010 | Liver | ORNL 2010
Trichloroethylene | Liver | ORNL 2010 | Kidney | ORNL 2010 | CNS | ORNL 2010 | CNS | ORNL 2010 | Liver | ORNL 2010 | Kidney | ORNL 2010
S-methyl methanethiosulphonate
O,O,O-Triethyl phosphorothioate
TPH (as Motor Oil)
Xylenes (total)
m,p-Xylene | Body weight | USEPA 2010 | Mortality | USEPA 2010 | CNS | ORNL 2010 | CNS | USEPA 2010 | Developmental | ORNL 2010 | NA
m-Xylene & p-Xylene | 136777-61-2 | 0.028571 | USEPA 2007c |  | 0.028571 | Chronic | 136777-61-2 | 0.028571 | USEPA 2007c |  | 0.028571 | Chronic
*According to ORNL (2010) document, all three target organs identified are considered primary target organs.
NA - Not applicable. Data is either not applicable for this chemical (e.g., not carcinogenic) or not available.
CNS - Central Nervous System
IRIS - USEPA's Integrated Risk Information System. (http://cfpub.epa.gov/ncea/iris/index.cfm)
ORNL - Oak Ridge National Laboratory (http://rais.ornl.gov/tox/rap_toxp.shtml)

## Table 23 Asbestos Summary (hidden)
TABLE 23
Asbestos Risk Summary
#REF!
Henderson, Nevada
| Construction Worker |  | Maintenance Worker
| Risk Estimates |  | Risk Estimates
Scenario | All | Shallow | All | Shallow
2001 Methodology (0% long fibers)
CHRYSOTILE - total structures = short structures
Estimated | 1.8671e-09 | 3.1119e-11 | 2.2541e-11 | 3.7569e-13
95% UCL | 8.8574e-09 | 1.4762e-10 | 1.0693e-10 | 1.7822e-12
CHRYSOTILE - long structures
Estimated | 0 E+0a | 0 E+0a | 0 E+0a | 0 E+0a
95% UCL | 5.5935e-09 | 9.3224e-11 | 6.7528e-11 | 1.1255e-12
AMPHIBOLE - total structures = short structures = long structures since 0 were detected
Estimated | 0 E+0a | 0 E+0a | 0 E+0a | 0 E+0a
95% UCL | 4.0602e-07 | 6.767e-09 | 4.9018e-09 | 8.1697e-11
2001 Methodology (20% long fibers)
CHRYSOTILE - total structures = short structures
Estimated | 1.2586e-07 | 2.0977e-09 | 1.5195e-09 | 2.5325e-11
95% UCL | 5.9707e-07 | 9.9511e-09 | 7.2082e-09 | 1.2014e-10
CHRYSOTILE - long structures
Estimated | 0 E+0a | 0 E+0a | 0 E+0a | 0 E+0a
95% UCL | 3.7705e-07 | 6.2841e-09 | 4.552e-09 | 7.5866e-11
AMPHIBOLE - total structures = short structures = long structures since 0 were detected
Estimated | 0 E+0a | 0 E+0a | 0 E+0a | 0 E+0a
95% UCL | 2.7281e-05 | 4.5469e-07 | 3.2936e-07 | 5.4893e-09
2001 Methodology (50% long fibers)
CHRYSOTILE - total structures = short structures
Estimated | 3.1203e-07 | 5.2004e-09 | 3.767e-09 | 6.2784e-11
95% UCL | 1.4802e-06 | 2.467e-08 | 1.787e-08 | 2.9784e-10
CHRYSOTILE - long structures
Estimated | 0 E+0a | 0 E+0a | 0 E+0a | 0 E+0a
95% UCL | 9.3475e-07 | 1.5579e-08 | 1.1285e-08 | 1.8808e-10
AMPHIBOLE - total structures = short structures = long structures since 0 were detected
Estimated | 0 E+0a | 0 E+0a | 0 E+0a | 0 E+0a
95% UCL | 6.7496e-05 | 1.1249e-06 | 8.1486e-07 | 1.3581e-08
2003 Methodology (Expected)
CHRYSOTILE - total structures = short structures
Estimated | 1.8206e-07 | 3.0344e-09 | 2.198e-09 | 3.6633e-11
95% UCL | 8.6368e-07 | 1.4395e-08 | 1.0427e-08 | 1.7378e-10
CHRYSOTILE - long structures
Estimated | 0 E+0a | 0 E+0a | 0 E+0a | 0 E+0a
95% UCL | 5.4541e-07 | 9.0902e-09 | 6.5846e-09 | 1.0974e-10
AMPHIBOLE - total structures = short structures = long structures since 0 were detected
Estimated | 0 E+0a | 0 E+0a | 0 E+0a | 0 E+0a
95% UCL | 6.055e-05 | 1.0092e-06 | 7.3101e-07 | 1.2183e-08
2003 Methodology (UCL)
CHRYSOTILE - total structures = short structures
Estimated | 1.5267e-06 | 2.5446e-08 | 1.8432e-08 | 3.072e-10
95% UCL | 7.2427e-06 | 1.2071e-07 | 8.7439e-08 | 1.4573e-09
CHRYSOTILE - long structures
Estimated | 0 E+0a | 0 E+0a | 0 E+0a | 0 E+0a
95% UCL | 4.5737e-06 | 7.6229e-08 | 5.5217e-08 | 9.2029e-10
AMPHIBOLE - total structures = short structures = long structures since 0 were detected
Estimated | 0 E+0a | 0 E+0a | 0 E+0a | 0 E+0a
95% UCL | 2 E-4b | 3.494e-06 | 2.5309e-06 | 4.2182e-08
Note: The calculation of risks to asbestos are presented in Appendices B and F. A complete discussion on issues associated
with risk estimates for asbestos is presented in Appendix A-1, Attachment 2.
aZero risks are associated with those scenarios that assume all long structures and/or all amphibole structures. Neither long
structures, nor amphibole structures have been detected at the Site, but have been detected in the general area.
bThe high-end cancer risk estimate is based on a UCL of the Poisson distribution of three amphibole structures and asbestos
is present in the entire exposure depth (to 10 feet bgs). Although amphibole has not been detected at the Site, it has been
detected in the general area. This risk estimate is considered overly conservative. For futher discussion see Section 8.2.

## Table 22 VLEACH (hidden)
|  | Max. Borrow Area Material Leachate Concentration (mg/L)a |  |  | Max. Placement Site Pore Water Concentration (mg/L)b
Parameter | Comparison Level (mg/L)c | Borrow Area Soil 1 | Borrow Area Soil 2 | Maximum Borrow Area Soil | Site 1 | Site 4 | Site 5 | Maximum
1,2,3-Trichlorobenzene | 0.07 | 0.0040878 | 0.0043 | 0.00043284 | 3.5656e-08 | 1.1516e-05 | 4.6406e-07 | 1.1516e-05
2-Butanone (MEK) | 6.9682 | 0.50792 | 0.37332 | 0.34761 | 0.50051 | 0.48372 | 0.48173 | 0.50051
Acetone | 5.475 | 2.0769 | 1.3502 | 1.6377 | 1.9977 | 1.9515 | 1.945 | 1.9977
alpha-BHC | 0.0002 | 0.00099559 | 0.0010466 | 0.0015632 | 1.0154e-08 | 5.2396e-06 | 1.6801e-07 | 5.2396e-06
Arsenic | 0.01 | 0.26638 | 0.26395 | 0.28861 | 4.0822e-05 | 3.8733e-05 | 8.6116e-05 | 8.6116e-05
Benzene | 0.005 | 0.022035 | 0.022478 | 0.0051355 | 0.00098814 | 0.0017532 | 0.0014687 | 0.0017532
Benzoic Acid | 145.9787 | 75.106 | 48.8714 | 5.3378 | 74.1603 | 73.4962 | 73.3732 | 74.1603
Beryllium | 0.004 | 5.6887e-06 | 0.089614 | 0.082734 | 0.0002114 | 4.8354e-05 | 4.7481e-05 | 0.0002114
beta-BHC | 0.0002 | 0.0035608 | 0.0037433 | 0.006015 | 2.7643e-07 | 6.3163e-05 | 7.7416e-06 | 6.3163e-05
Cadmium | 0.005 | 6.7681e-05 | 6.7096e-05 | 4.7407e-05 | 1.1907e-12 | 9.6123e-12 | 1.7924e-11 | 1.7924e-11
Carbon disulfide | 1.0429 | 0.021945 | 0.022937 | 0.013693 | 9.0366e-05 | 2.7669e-05 | 4.0528e-05 | 9.0366e-05
Chloroethane | 0.004637 | 0.13873 | 0.12687 | 0.051794 | 0.0091004 | 0.0019959 | 0.0023152 | 0.0091004
Chloroform | 0.08 | 0.034771 | 0.034886 | 0.020722 | 0.0020341 | 0.0027975 | 0.002334 | 0.0027975
Chromium (Total) | 0.1 | 1.9003 | 2.2646 | 2.498 | 0.0049144 | 0.0010414 | 0.0010172 | 0.0049144
4,4'-DDD | 0.00028013 | 5.179e-07 | 5.4552e-07 | 2.7332e-07 | 4.0179e-15 | 1.2823e-12 | 9.0258e-14 | 1.2823e-12
4,4'-DDE | 0.00019774 | 1.8444e-07 | 1.9428e-07 | 1.6793e-07 | 3.2348e-16 | 1.0257e-13 | 7.2226e-15 | 1.0257e-13
4,4'-DDT | 0.00019774 | 3.0321e-07 | 3.1938e-07 | 2.8846e-07 | 8.9724e-16 | 2.8577e-13 | 2.013e-14 | 2.8577e-13
delta-BHC | 0.0002 | 0.0011493 | 0.0012081 | 0.0019666 | 1.2088e-08 | 6.0369e-06 | 1.9471e-07 | 6.0369e-06
Dieldrin | 4.202e-06 | 2.4669e-05 | 2.5982e-05 | 1.4326e-05 | 9.2685e-12 | 3.1095e-09 | 2.0321e-10 | 3.1095e-09
Ethylbenzene | 0.7 | 0.004455 | 0.0046677 | 0.0035772 | 5.0665e-07 | 1.2539e-05 | 1.9694e-06 | 1.2539e-05
gamma-BHC (Lindane) | 0.0002 | 0.00059573 | 0.00062605 | 0.00064563 | 7.411e-09 | 3.9172e-06 | 1.18e-07 | 3.9172e-06
gamma-Chlordane | 0.002 | 4.4088e-05 | 4.643e-05 | 2.4432e-05 | 3.0685e-11 | 1.0595e-08 | 6.546e-10 | 1.0595e-08
Hexachlorobenzene | 0.001 | 0.0010687 | 0.0011257 | 0.00017452 | 2.0717e-10 | 5.2128e-08 | 3.4933e-09 | 5.2128e-08
Hexavalent Chromium | 0.1095 | 0.022201 | 0.021975 | 0.022201 | 7.2844e-07 | 7.375e-06 | 1.5739e-05 | 1.5739e-05
Iron | 10.9499 | 3080 | 3050 | 3050 | 0.87394 | 6.3222 | 11.8839 | 11.8839
Mercury | 0.002 | 0.00022144 | 0.00021951 | 0.00016065 | 8.6183e-11 | 6.8493e-10 | 1.2711e-09 | 1.2711e-09
Methylene chloride | 0.0042756 | 0.17299 | 0.15927 | 0.1136 | 0.063574 | 0.030152 | 0.028897 | 0.063574
m-Xylene & p-Xylene | 10 | 0.0071775 | 0.0075225 | 0.00093655 | 7.1929e-07 | 2.1162e-05 | 3.057e-06 | 2.1162e-05
Nickel | 0.73 | 0.0166 | 0.016457 | 0.019565 | 2.8236e-09 | 3.5837e-08 | 8.2521e-08 | 8.2521e-08
Selenium | 0.05 | 0.53308 | 0.52502 | 0.28889 | 0.0005199 | 0.0029367 | 0.0049893 | 0.0049893
Silver | 0.1825 | 0.064803 | 0.064232 | 0.006389 | 2.8471e-07 | 3.6177e-06 | 8.3344e-06 | 8.3344e-06
Thallium | 0.0005 | 0.0063119 | 0.006256 | 0.0040891 | 5.2827e-09 | 4.126e-08 | 7.6164e-08 | 7.6164e-08
Toluene | 0.72342 | 0.0076775 | 0.0079998 | 0.0034323 | 2.4218e-06 | 2.5689e-05 | 5.5438e-06 | 2.5689e-05
Vanadium | 0.0365 | 0.0387 | 0.038366 | 0.038521 | 1.2701e-08 | 1.6115e-07 | 3.7103e-07 | 3.7103e-07
aBased VLEACH output using twenty feet of Borrow Area material thickness and 30-year duration.
bBased VLEACH output using twenty-five feet of native soil thickness, 30-year duration, and recharge water concentration equal to maximum Borrow Area
material leachate concentration.
c For chemicals with USEPA Maximum Contaminant Levels (MCLs), the MCL was used for comparison, otherwise the USEPA Region 9 Tap Water Preliminary Remediation Goal (Tap Water PRG) was selected for comparison. The MCL for total trihalomethanes (TTHMs) is used as the comparison value for chloroform. It is not conservative to use the TTHM MCL to evaluate the potential water concentration for a single TTHM constituent like chloroform. However since chloroform is the only TTHM COPC it would also represent the TTHM concentration and as such the use of the TTHM MCL is appropriate.
Shaded cells indicate the comparison value is the Tap Water PRG, otherwise the comparison value is the MCL.
Bold indicates exceeds Comparison Level.